## List1
version | source | date | tool | number | name | tstamps | title | company | rev | date2 | source3 | number4 | value | ref | value5 | footprint | datasheet | lib | part | names | tstamps6 | tstamp | lib7 | part8 | alias | description | docs | fp | field | name9 | num | name10 | type | logical | uri | code | name11 | ref12 | pin
D | [13 empty] | TP3 | +12V | TestPoint:TestPoint_Pad_D2.0mm |  | Connector_Specialized | Test_Point_Probe | / | / | 5ADCDF07
D | [13 empty] | TP2 | +5V | TestPoint:TestPoint_Pad_D2.0mm |  | Connector_Specialized | Test_Point_Probe | / | / | 5ADD0B5F
D | [11 empty] | obj |  | R19 | 0R005 | KLALIB_Resistors_Shunt:OAR5R010FLF | https://www.tme.eu/cz/Document/9a11044aeb9919912b385f857afa61b7/oar.pdf | Device | R | / | / | 5ACD95D8
D | [11 empty] | obj |  | R20 | 0R005 | KLALIB_Resistors_Shunt:OAR5R010FLF | https://www.tme.eu/cz/Document/9a11044aeb9919912b385f857afa61b7/oar.pdf | Device | R | / | / | 5ACD9495
D | [12 empty] | OK | R10 | 100k | Resistor_SMD:R_0805_2012Metric |  | Device | R | / | / | 5AB89B9F
D | [12 empty] | OK | R11 | 100k | Resistor_SMD:R_0805_2012Metric |  | Device | R | / | / | 5AB83224
D | [12 empty] | OK | R12 | 100k | Resistor_SMD:R_0805_2012Metric |  | Device | R | / | / | 5AB8E96A
D | [12 empty] | OK | R18 | 100k | Resistor_SMD:R_0805_2012Metric |  | Device | R | / | / | 5AC15CE4
D | [13 empty] | C15 | 100n | Capacitor_SMD:C_0805_2012Metric |  | Device | C | / | / | 5AB70F3D
D | [13 empty] | C17 | 100n | Capacitor_SMD:C_0805_2012Metric |  | Device | C | / | / | 5AB72059
D | [13 empty] | C18 | 100n | Capacitor_SMD:C_0805_2012Metric |  | Device | C | / | / | 5AB6F851
D | [13 empty] | C20 | 100n | Capacitor_SMD:C_0805_2012Metric |  | Device | C | / | / | 5ADCE68F
D | [13 empty] | C24 | 100n | Capacitor_SMD:C_0805_2012Metric |  | Device | C | / | / | 5AE0BED3
D | [13 empty] | C25 | 100n | Capacitor_SMD:C_0805_2012Metric |  | Device | C | / | / | 5AE6F7A3
D | [13 empty] | C27 | 100n | Capacitor_SMD:C_0805_2012Metric |  | Device | C | / | / | 5ABCB0C3
D | [13 empty] | C7 | 100n | Capacitor_SMD:C_0805_2012Metric |  | Device | C | / | / | 5AB6FD7F
D | [13 empty] | C8 | 100n | Capacitor_SMD:C_0805_2012Metric |  | Device | C | / | / | 5AB925DC
D | [13 empty] | C14 | 100p | Capacitor_SMD:C_0805_2012Metric |  | Device | C | / | / | 5AB6FE2E
D | [13 empty] | C21 | 100u | Capacitor_THT:CP_Radial_D10.0mm_P5.00mm |  | Device | CP | / | / | 5ADCE5C1
D | [13 empty] | R14 | 10k | Resistor_SMD:R_0805_2012Metric |  | Device | R | / | / | 5AC581C8
D | [13 empty] | R16 | 10k | Resistor_SMD:R_0805_2012Metric |  | Device | R | / | / | 5ABD7399
D | [13 empty] | R3 | 10k | Resistor_SMD:R_0805_2012Metric |  | Device | R | / | / | 5ABA240D
D | [13 empty] | RV1 | 10k | Potentiometer_SMD:Potentiometer_Bourns_3214J_Horizontal |  | Device | POT_TRIM | / | / | 5AB85AE2
D | [13 empty] | RV2 | 10k | Potentiometer_SMD:Potentiometer_Bourns_3214J_Horizontal |  | Device | POT_TRIM | / | / | 5AB8C1F2
D | [13 empty] | RV3 | 10k | Potentiometer_SMD:Potentiometer_Bourns_3214J_Horizontal |  | Device | POT_TRIM | / | / | 5ACF87E5
D | [13 empty] | RV4 | 10k | Potentiometer_SMD:Potentiometer_Bourns_3214J_Horizontal |  | Device | POT_TRIM | / | / | 5B6077FA
D | [13 empty] | C1 | 10n | Capacitor_SMD:C_0805_2012Metric |  | Device | C | / | / | 5AB9112D
D | [13 empty] | C10 | 10n | Capacitor_SMD:C_0805_2012Metric |  | Device | C | / | / | 5AB924BC
D | [13 empty] | C2 | 10n | Capacitor_SMD:C_0805_2012Metric |  | Device | C | / | / | 5AB8C1C0
D | [13 empty] | C4 | 10n | Capacitor_SMD:C_0805_2012Metric |  | Device | C | / | / | 5AB913F6
D | [13 empty] | C5 | 10n | Capacitor_SMD:C_0805_2012Metric |  | Device | C | / | / | 5AB8C1CC
D | [13 empty] | C9 | 10n | Capacitor_SMD:C_0805_2012Metric |  | Device | C | / | / | 5AB6FDD4
D | [13 empty] | R33 | 10R | Resistor_SMD:R_0805_2012Metric |  | Device | R | / | / | 5B596C7E
D | [13 empty] | L3 | 10u | Inductor_SMD:L_0805_2012Metric |  | Device | L | / | / | 5AB6F6A4
D | [13 empty] | R27 | 12k | Resistor_SMD:R_0805_2012Metric |  | Device | R | / | / | 5B023AE9
D | [13 empty] | Y1 | 16MHz | Crystal:Crystal_SMD_2520-4Pin_2.5x2.0mm |  | Device | Crystal_Small | / | / | 5AC7EFBB
D | [13 empty] | R28 | 18k | Resistor_SMD:R_0805_2012Metric |  | Device | R | / | / | 5AE88125
D | [13 empty] | R2 | 1k | Resistor_SMD:R_0805_2012Metric |  | Device | R | / | / | 5AB73295
D | [13 empty] | R21 | 1k | Resistor_SMD:R_0805_2012Metric |  | Device | R | / | / | 5ADAFCD8
D | [13 empty] | R23 | 1k | Resistor_SMD:R_0805_2012Metric |  | Device | R | / | / | 5AC16DC5
D | [13 empty] | R24 | 1k | Resistor_SMD:R_0805_2012Metric |  | Device | R | / | / | 5AC3303E
D | [13 empty] | R26 | 1k | Resistor_SMD:R_0805_2012Metric |  | Device | R | / | / | 5B053F51
D | [13 empty] | R34 | 1k | Resistor_SMD:R_0805_2012Metric |  | Device | R | / | / | 5B5FA77C
D | [13 empty] | R6 | 1k | Resistor_SMD:R_0805_2012Metric |  | Device | R | / | / | 5AB792F7
D | [13 empty] | R9 | 1k | Resistor_SMD:R_0805_2012Metric |  | Device | R | / | / | 5AF608F2
D | [13 empty] | R25 | 1k2 | Resistor_SMD:R_0805_2012Metric |  | Device | R | / | / | 5B6544DB
D | [13 empty] | C13 | 1n | Capacitor_SMD:C_0805_2012Metric |  | Device | C | / | / | 5AB6FDFA
D | [13 empty] | C16 | 1n | Capacitor_SMD:C_0805_2012Metric |  | Device | C | / | / | 5AB7220F
D | [13 empty] | C19 | 1n | Capacitor_SMD:C_0805_2012Metric |  | Device | C | / | / | 5AEF5BD3
D | [13 empty] | C23 | 1u | Capacitor_SMD:C_0805_2012Metric |  | Device | C | / | / | 5AE0C07F
D | [13 empty] | C37 | 1u | Capacitor_SMD:C_0805_2012Metric |  | Device | C | / | / | 5B596F69
D | [13 empty] | C6 | 1u | Capacitor_SMD:C_0805_2012Metric |  | Device | C | / | / | 5AB92662
D | [13 empty] | R35 | 220R | Resistor_SMD:R_0805_2012Metric |  | Device | R | / | / | 5B60803B
D | [13 empty] | R17 | 22k | Resistor_SMD:R_0805_2012Metric |  | Device | R | / | / | 5ACA0366
D | [13 empty] | R4 | 22k | Resistor_SMD:R_0805_2012Metric |  | Device | R | / | / | 5AC0A087
D | [13 empty] | R5 | 22k | Resistor_SMD:R_0805_2012Metric |  | Device | R | / | / | 5ABFFD4A
D | [13 empty] | C31 | 22p | Capacitor_SMD:C_0805_2012Metric |  | Device | C_Small | / | / | 5AC6AE1D
D | [13 empty] | C32 | 22p | Capacitor_SMD:C_0805_2012Metric |  | Device | C_Small | / | / | 5AC7ED6F
D | [13 empty] | R15 | 270k | Resistor_SMD:R_0805_2012Metric |  | Device | R | / | / | 5ABD7300
D | [13 empty] | R32 | 2k2 | Resistor_SMD:R_0805_2012Metric |  | Device | R | / | / | 5B6545ED
D | [13 empty] | C35 | 2u2 | Capacitor_SMD:C_0805_2012Metric |  | Device | C | / | / | 5B5586A4
D | [13 empty] | R29 | 3k9 | Resistor_SMD:R_0805_2012Metric |  | Device | R | / | / | 5AD68C72
D | [13 empty] | R30 | 3k9 | Resistor_SMD:R_0805_2012Metric |  | Device | R | / | / | 5AD804CA
D | [13 empty] | R31 | 3k9 | Resistor_SMD:R_0805_2012Metric |  | Device | R | / | / | 5AD8C42F
D | [13 empty] | R36 | 470R | Resistor_SMD:R_0805_2012Metric |  | Device | R | / | / | 5AEEB676
D | [13 empty] | C26 | 470u | Capacitor_THT:CP_Radial_D10.0mm_P5.00mm |  | Device | CP | / | / | 5AE1819E
D | [11 empty] | obj |  | C11 | 47n | Capacitor_SMD:C_0805_2012Metric |  | Device | C | / | / | 5AB85B6A
D | [11 empty] | obj |  | C12 | 47n | Capacitor_SMD:C_0805_2012Metric |  | Device | C | / | / | 5AB8C1F8
D | [13 empty] | C3 | 47u | Capacitor_THT:CP_Radial_D5.0mm_P2.50mm |  | Device | CP | / | / | 5AB6FB98
D | [11 empty] | obj |  | R13 | 499R | Resistor_SMD:R_0805_2012Metric |  | Device | R | / | / | 5ACB7FAF
D | [13 empty] | R1 | 4k7 | Resistor_SMD:R_0805_2012Metric |  | Device | R | / | / | 5AB85339
D | [13 empty] | R22 | 4k7 | Resistor_SMD:R_0805_2012Metric |  | Device | R | / | / | 5AD1AE5A
D | [13 empty] | R7 | 4k7 | Resistor_SMD:R_0805_2012Metric |  | Device | R | / | / | 5AB99214
D | [13 empty] | R8 | 4k7 | Resistor_SMD:R_0805_2012Metric |  | Device | R | / | / | 5ABA64C2
D | [13 empty] | C22 | 4u7 | Capacitor_SMD:C_0805_2012Metric |  | Device | C | / | / | 5AE6F627
D | [13 empty] | J12 | 50V_GND | MountingHole:MountingHole_3.2mm_M3_Pad_Via |  | Connector_Specialized | Screw_Terminal_01x01 | / | / | 5ABF2E7D
D | [13 empty] | J14 | 50V_GND | MountingHole:MountingHole_3.2mm_M3_Pad_Via |  | Connector_Specialized | Screw_Terminal_01x01 | / | / | 5ACC1DC1
D | [13 empty] | J15 | 50V_GND | MountingHole:MountingHole_3.2mm_M3_Pad_Via |  | Connector_Specialized | Screw_Terminal_01x01 | / | / | 5ACC1E9F
D | [13 empty] | J16 | 50V_GND | MountingHole:MountingHole_3.2mm_M3_Pad_Via |  | Connector_Specialized | Screw_Terminal_01x01 | / | / | 5ACC1F79
D | [13 empty] | J18 | 50V_GND | MountingHole:MountingHole_3.2mm_M3_Pad_Via |  | Connector_Specialized | Screw_Terminal_01x01 | / | / | 5ACE25F3
D | [13 empty] | J19 | 50V_GND | MountingHole:MountingHole_3.2mm_M3_Pad_Via |  | Connector_Specialized | Screw_Terminal_01x01 | / | / | 5B011E1C
D | [13 empty] | J9 | 50V_IN | KLALIB_PCB_Screw_Terminal:TerminalBlock_KEYS7808 |  | Connector_Specialized | Screw_Terminal_01x01 | / | / | 5ABF2CC7
D | [13 empty] | J10 | 50V_OUT | KLALIB_PCB_Screw_Terminal:TerminalBlock_KEYS7808 |  | Connector_Specialized | Screw_Terminal_01x01 | / | / | 5AD5D878
D | [11 empty] | obj |  | L1 | 560n | Inductor_SMD:L_0805_2012Metric_Pad1.15x1.50mm_HandSolder |  | Device | L | / | / | 5AB91270
D | [13 empty] | L2 | 560n | Inductor_SMD:L_0805_2012Metric_Pad1.15x1.50mm_HandSolder |  | Device | L | / | / | 5AB8C1C6
D | [13 empty] | TP4 | ADC ICC | TestPoint:TestPoint_Pad_D2.0mm |  | Connector_Specialized | Test_Point_Probe | / | / | 5AD93ACC
D | [13 empty] | TP1 | ADC_UCC | TestPoint:TestPoint_Pad_D2.0mm |  | Connector_Specialized | Test_Point_Probe | / | / | 5ADFBBB3
D | [11 empty] | obj |  | U1 | ATmega328P-AU | Package_QFP:TQFP-32_7x7mm_P0.8mm | http://ww1.microchip.com/downloads/en/DeviceDoc/atmel-8271-8-bit-avr-microcontroller-atmega48a-48pa-88a-88pa-168a-168pa-328-328p_datasheet.pdf | MCU_Microchip_ATmega | ATmega328P-AU | / | / | 5AB6A867
D | [13 empty] | J1 | AVR_ISP_01X06 | Connector_PinHeader_2.54mm:PinHeader_1x06_P2.54mm_Vertical |  | KLIB_Con_Prog | AVR_ISP_01X06 | / | / | 5ABE5D81
D | [13 empty] | Q5 | BBS3002-TL-1E | Package_TO_SOT_SMD:TO-263-2 | http://www.farnell.com/datasheets/2337918.pdf?_ga=2.37639200.12383568.1522753699-1027071704.1516743165&_gac=1.79549798.1522167148.Cj0KCQjw1-fVBRC3ARIsAIifYOPkZdOLWuJG89v_8Q1mJPJjDJGU3LWCKZpCUy6__Npd1mdZPKpMYl8aAjQHEALw_wcB | Device | Q_PMOS_GDS | / | / | 5AD20097
D | [11 empty] | obj |  | Q7 | BC847 | Package_TO_SOT_THT:TO-92 | http://www.infineon.com/dgdl/Infineon-BC847SERIES_BC848SERIES_BC849SERIES_BC850SERIES-DS-v01_01-en.pdf?fileId=db3a304314dca389011541d4630a1657 | Transistor_BJT | BC847 | / | / | 5B65432A
D | [13 empty] | Q1 | BC857 | Package_TO_SOT_SMD:SOT-23 |  | Device | Q_PNP_BEC | / | / | 5AB80EFF
D | [13 empty] | J17 | BIAS | Connector_JST:JST_XH_B02B-XH-A_1x02_P2.50mm_Vertical |  | Connector_Generic | Conn_01x02 | / | / | 5ADC65F9
D | [13 empty] | J11 | BIAS_DIRECT | Connector_JST:JST_XH_B02B-XH-A_1x02_P2.50mm_Vertical |  | Connector_Generic | Conn_01x02 | / | / | 5AC02834
D | [13 empty] | L5 | BLM31PG500SN1L | Capacitor_SMD:C_1206_3216Metric | https://www.tme.eu/cz/Document/1ccbd33732eb07f42b8bfd60a02eaa88/blm31pg500sn1l.pdf | Device | Ferrite_Bead | / | / | 5AFE6D53
D | [13 empty] | L6 | BLM31PG500SN1L | Capacitor_SMD:C_1206_3216Metric | https://www.tme.eu/cz/Document/1ccbd33732eb07f42b8bfd60a02eaa88/blm31pg500sn1l.pdf | Device | Ferrite_Bead | / | / | 5AD66352
D | [13 empty] | L7 | BLM31PG500SN1L | Capacitor_SMD:C_1206_3216Metric | https://www.tme.eu/cz/Document/1ccbd33732eb07f42b8bfd60a02eaa88/blm31pg500sn1l.pdf | Device | Ferrite_Bead | / | / | 5B0747CA
D | [13 empty] | L8 | BLM31PG500SN1L | Capacitor_SMD:C_1206_3216Metric | https://www.tme.eu/cz/Document/1ccbd33732eb07f42b8bfd60a02eaa88/blm31pg500sn1l.pdf | Device | Ferrite_Bead | / | / | 5AD17B49
D | [13 empty] | Q3 | BSS138 | Package_TO_SOT_SMD:SOT-23 | https://www.tme.eu/cz/Document/8b54c0c306d8a0230addbe9ac657cf6d/BSS138LT1G.PDF | Device | Q_NMOS_GSD | / | / | 5AB81ADC
D | [13 empty] | Q6 | BSS138 | Package_TO_SOT_SMD:SOT-23 | https://www.tme.eu/cz/Document/8b54c0c306d8a0230addbe9ac657cf6d/BSS138LT1G.PDF | Device | Q_NMOS_GSD | / | / | 5AFD3729
D | [13 empty] | D2 | D | Diode_SMD:D_SOD-123 |  | Device | D | / | / | 5AB930C2
D | [13 empty] | D4 | D | Diode_SMD:D_MELF |  | Device | D | / | / | 5AB8A727
D | [13 empty] | D5 | D | Diode_SMD:D_MELF |  | Device | D | / | / | 5AB8FAF3
D | [11 empty] | obj |  | L4 | DE1209-230u | Inductor_SMD:L_12x12mm_H8mm | https://www.tme.eu/cz/Document/d1f8b47d020ebf11f3b92c6891638dfa/de.pdf | Device | L | / | / | 5AE105B7
D | [13 empty] | J8 | FAN | Connector_JST:JST_XH_B02B-XH-A_1x02_P2.50mm_Vertical |  | Connector_Generic | Conn_01x02 | / | / | 5AB8E97D
D | [13 empty] | TP5 | GND | TestPoint:TestPoint_Pad_D2.0mm |  | Connector_Specialized | Test_Point_Probe | / | / | 5AD9A5B8
D | [13 empty] | Q4 | IRLML0030TRPBF | Package_TO_SOT_SMD:SOT-23 | https://www.infineon.com/dgdl/irlml0030pbf.pdf?fileId=5546d462533600a401535664773825df | Device | Q_NMOS_GSD | / | / | 5AB8E958
D | [13 empty] | J5 | LCD | Connector_JST:JST_EH_B09B-EH-A_1x09_P2.50mm_Vertical |  | Connector_Generic | Conn_01x09 | / | / | 5AB77302
D | [13 empty] | D_3V3 | LH R974-LP-1 | LED_SMD:LED_0805_2012Metric |  | Device | LED | / | / | 5AF04D51
D | [13 empty] | D_50V1 | LH R974-LP-1 | LED_SMD:LED_0805_2012Metric |  | Device | LED | / | / | 5AE8812B
D | [13 empty] | D_5V1 | LH R974-LP-1 | LED_SMD:LED_0805_2012Metric |  | Device | LED | / | / | 5AF60900
D | [13 empty] | D_FAN1 | LH R974-LP-1 | LED_SMD:LED_0805_2012Metric |  | Device | LED | / | / | 5AD8C436
D | [13 empty] | D_PTT1 | LH R974-LP-1 | LED_SMD:LED_0805_2012Metric |  | Device | LED | / | / | 5B053F57
D | [13 empty] | D_RX1 | LH R974-LP-1 | LED_SMD:LED_0805_2012Metric |  | Device | LED | / | / | 5AD68F42
D | [13 empty] | D_STAT1 | LH R974-LP-1 | LED_SMD:LED_0805_2012Metric |  | Device | LED | / | / | 5ADBDF74
D | [13 empty] | D_TX1 | LH R974-LP-1 | LED_SMD:LED_0805_2012Metric |  | Device | LED | / | / | 5AD804D1
D | [11 empty] | obj |  | U3 | LM2576HVS-12 | Package_TO_SOT_SMD:TO-263-5_TabPin3 | http://www.ti.com/lit/ds/symlink/lm2576.pdf | Regulator_Switching | LM2576HVS-12 | / | / | 5ADCE47B
D | [13 empty] | D3 | LM4040DBZ-2.5 | Package_TO_SOT_SMD:SOT-23 | http://www.ti.com/lit/ds/symlink/lm4040-n.pdf | Reference_Voltage | LM4040DBZ-2.5 | / | / | 5AC4155B
D | [13 empty] | U2 | LP2950-5.0_TO252 | Package_TO_SOT_SMD:TO-252-2 | http://www.ti.com/lit/ds/symlink/lp2950-n.pdf | Regulator_Linear | LP2950-5.0_TO252 | / | / | 5AE4F073
D | [13 empty] | U5 | LP2951ACD-3.3R2G | Package_SO:SOIC-8_3.9x4.9mm_P1.27mm | https://www.tme.eu/cz/Document/4e0128c929221699b6458473d1844680/lp2950_1.PDF | KLALIB_Regulator_Linear | LP2951ACD-3.3R2G | / | / | 5ACD8CE0
D | [13 empty] | U4 | LTC6101AHS5 | Package_TO_SOT_SMD:SOT-23-5 | http://cds.linear.com/docs/en/datasheet/6101fh.pdf | KLALIB_Amplifiers | LTC6101AHS5 | / | / | 5AC56CF2
D | [13 empty] | C28 | NFM21CC223R1H3D | EMI_Suppression_Filters_Cap_Type:NFM21C_Series | https://www.tme.eu/cz/Document/6569e59e184cc065c1b380e8778a791e/MURATA-NFM21C-series.pdf | Device | EMI_Filter_C | / | / | 5AFE6FF8
D | [13 empty] | C29 | NFM21CC223R1H3D | EMI_Suppression_Filters_Cap_Type:NFM21C_Series | https://www.tme.eu/cz/Document/6569e59e184cc065c1b380e8778a791e/MURATA-NFM21C-series.pdf | Device | EMI_Filter_C | / | / | 5ABF209F
D | [13 empty] | C30 | NFM21CC223R1H3D | EMI_Suppression_Filters_Cap_Type:NFM21C_Series | https://www.tme.eu/cz/Document/6569e59e184cc065c1b380e8778a791e/MURATA-NFM21C-series.pdf | Device | EMI_Filter_C | / | / | 5AC33038
D | [13 empty] | C33 | NFM21CC223R1H3D | EMI_Suppression_Filters_Cap_Type:NFM21C_Series | https://www.tme.eu/cz/Document/6569e59e184cc065c1b380e8778a791e/MURATA-NFM21C-series.pdf | Device | EMI_Filter_C | / | / | 5AC60BDD
D | [13 empty] | C34 | NFM21CC223R1H3D | EMI_Suppression_Filters_Cap_Type:NFM21C_Series | https://www.tme.eu/cz/Document/6569e59e184cc065c1b380e8778a791e/MURATA-NFM21C-series.pdf | Device | EMI_Filter_C | / | / | 5ACAB533
D | [13 empty] | C36 | NFM21CC223R1H3D | EMI_Suppression_Filters_Cap_Type:NFM21C_Series | https://www.tme.eu/cz/Document/6569e59e184cc065c1b380e8778a791e/MURATA-NFM21C-series.pdf | Device | EMI_Filter_C | / | / | 5AD65C8A
D | [13 empty] | C38 | NFM21CC223R1H3D | EMI_Suppression_Filters_Cap_Type:NFM21C_Series | https://www.tme.eu/cz/Document/6569e59e184cc065c1b380e8778a791e/MURATA-NFM21C-series.pdf | Device | EMI_Filter_C | / | / | 5B03D5B6
D | [13 empty] | C39 | NFM21CC223R1H3D | EMI_Suppression_Filters_Cap_Type:NFM21C_Series | https://www.tme.eu/cz/Document/6569e59e184cc065c1b380e8778a791e/MURATA-NFM21C-series.pdf | Device | EMI_Filter_C | / | / | 5B090BAA
D | [13 empty] | J4 | POWER | Connector_JST:JST_XH_B02B-XH-A_1x02_P2.50mm_Vertical |  | Connector_Generic | Conn_01x02 | / | / | 5AB8C1DF
D | [13 empty] | J2 | PTT | Connector_JST:JST_XH_B02B-XH-A_1x02_P2.50mm_Vertical |  | Connector_Generic | Conn_01x02 | / | / | 5AB92F88
D | [13 empty] | Q2 | Q_NMOS_DGS | Package_TO_SOT_SMD:SOT-23 | https://www.tme.eu/cz/Document/6c7ba86a4db59a0411a4966dbe2bd1aa/BSS123-7-F.pdf | Device | Q_NMOS_GSD | / | / | 5AC15CD8
D | [13 empty] | J6 | RX_REL | Connector_JST:JST_XH_B02B-XH-A_1x02_P2.50mm_Vertical |  | Connector_Generic | Conn_01x02 | / | / | 5AB89BB2
D | [13 empty] | D6 | STPS3L60U | Diode_SMD:D_SMB | https://www.tme.eu/cz/Document/52d57fe80dbff7a95e6e84e0ea32277a/STPS3L60U.pdf | Device | D_Schottky | / | / | 5AE00C93
D | [13 empty] | J3 | SWR | Connector_JST:JST_XH_B02B-XH-A_1x02_P2.50mm_Vertical |  | Connector_Generic | Conn_01x02 | / | / | 5AB997C7
D | [13 empty] | J13 | TERMISTOR | Connector_JST:JST_XH_B02B-XH-A_1x02_P2.50mm_Vertical |  | Connector_Generic | Conn_01x02 | / | / | 5AC4226B
D | [13 empty] | J7 | TX_REL | Connector_JST:JST_XH_B02B-XH-A_1x02_P2.50mm_Vertical |  | Connector_Generic | Conn_01x02 | / | / | 5AB8677C
D | D:\zaloha\Google Drive\Documents\_škola\bakalarka\_vyvoj\sekvencer\HW\sekvencer_v0.01 HW\sekvencer_v0.01.sch | 9.4.2018 12:12:54 | Eeschema (5.0.0-rc2-dev-378-g94dbcc719) | 1 | / | / |  |  |  |  | sekvencer_v0.01.sch | 1
D | D:\zaloha\Google Drive\Documents\_škola\bakalarka\_vyvoj\sekvencer\HW\sekvencer_v0.01 HW\sekvencer_v0.01.sch | 9.4.2018 12:12:54 | Eeschema (5.0.0-rc2-dev-378-g94dbcc719) | 1 | / | / |  |  |  |  | sekvencer_v0.01.sch | 2
D | D:\zaloha\Google Drive\Documents\_škola\bakalarka\_vyvoj\sekvencer\HW\sekvencer_v0.01 HW\sekvencer_v0.01.sch | 9.4.2018 12:12:54 | Eeschema (5.0.0-rc2-dev-378-g94dbcc719) | 1 | / | / |  |  |  |  | sekvencer_v0.01.sch | 3
D | D:\zaloha\Google Drive\Documents\_škola\bakalarka\_vyvoj\sekvencer\HW\sekvencer_v0.01 HW\sekvencer_v0.01.sch | 9.4.2018 12:12:54 | Eeschema (5.0.0-rc2-dev-378-g94dbcc719) | 1 | / | / |  |  |  |  | sekvencer_v0.01.sch | 4
D | [22 empty] | MCU_Microchip_ATmega | ATmega168A-AU | ATmega48A-AU | TQFP32, 16k Flash, 1kB SRAM, 512B EEPROM | http://ww1.microchip.com/downloads/en/DeviceDoc/atmel-8271-8-bit-avr-microcontroller-atmega48a-48pa-88a-88pa-168a-168pa-328-328p_datasheet.pdf
D | [22 empty] | MCU_Microchip_ATmega | ATmega168A-AU | ATmega48PA-AU | TQFP32, 16k Flash, 1kB SRAM, 512B EEPROM | http://ww1.microchip.com/downloads/en/DeviceDoc/atmel-8271-8-bit-avr-microcontroller-atmega48a-48pa-88a-88pa-168a-168pa-328-328p_datasheet.pdf
D | [22 empty] | MCU_Microchip_ATmega | ATmega168A-AU | ATmega88A-AU | TQFP32, 16k Flash, 1kB SRAM, 512B EEPROM | http://ww1.microchip.com/downloads/en/DeviceDoc/atmel-8271-8-bit-avr-microcontroller-atmega48a-48pa-88a-88pa-168a-168pa-328-328p_datasheet.pdf
D | [22 empty] | MCU_Microchip_ATmega | ATmega168A-AU | ATmega88PA-AU | TQFP32, 16k Flash, 1kB SRAM, 512B EEPROM | http://ww1.microchip.com/downloads/en/DeviceDoc/atmel-8271-8-bit-avr-microcontroller-atmega48a-48pa-88a-88pa-168a-168pa-328-328p_datasheet.pdf
D | [22 empty] | MCU_Microchip_ATmega | ATmega168A-AU | ATmega168PA-AU | TQFP32, 16k Flash, 1kB SRAM, 512B EEPROM | http://ww1.microchip.com/downloads/en/DeviceDoc/atmel-8271-8-bit-avr-microcontroller-atmega48a-48pa-88a-88pa-168a-168pa-328-328p_datasheet.pdf
D | [22 empty] | MCU_Microchip_ATmega | ATmega168A-AU | ATmega328-AU | TQFP32, 16k Flash, 1kB SRAM, 512B EEPROM | http://ww1.microchip.com/downloads/en/DeviceDoc/atmel-8271-8-bit-avr-microcontroller-atmega48a-48pa-88a-88pa-168a-168pa-328-328p_datasheet.pdf
D | [22 empty] | MCU_Microchip_ATmega | ATmega168A-AU | ATmega328P-AU | TQFP32, 16k Flash, 1kB SRAM, 512B EEPROM | http://ww1.microchip.com/downloads/en/DeviceDoc/atmel-8271-8-bit-avr-microcontroller-atmega48a-48pa-88a-88pa-168a-168pa-328-328p_datasheet.pdf
D | [22 empty] | MCU_Microchip_ATmega | ATmega168A-AU |  | TQFP32, 16k Flash, 1kB SRAM, 512B EEPROM | http://ww1.microchip.com/downloads/en/DeviceDoc/atmel-8271-8-bit-avr-microcontroller-atmega48a-48pa-88a-88pa-168a-168pa-328-328p_datasheet.pdf | TQFP*7x7mm*P0.8mm*
D | [22 empty] | MCU_Microchip_ATmega | ATmega168A-AU |  | TQFP32, 16k Flash, 1kB SRAM, 512B EEPROM | http://ww1.microchip.com/downloads/en/DeviceDoc/atmel-8271-8-bit-avr-microcontroller-atmega48a-48pa-88a-88pa-168a-168pa-328-328p_datasheet.pdf |  | U | Reference
D | [22 empty] | MCU_Microchip_ATmega | ATmega168A-AU |  | TQFP32, 16k Flash, 1kB SRAM, 512B EEPROM | http://ww1.microchip.com/downloads/en/DeviceDoc/atmel-8271-8-bit-avr-microcontroller-atmega48a-48pa-88a-88pa-168a-168pa-328-328p_datasheet.pdf |  | ATmega168A-AU | Value
D | [22 empty] | MCU_Microchip_ATmega | ATmega168A-AU |  | TQFP32, 16k Flash, 1kB SRAM, 512B EEPROM | http://ww1.microchip.com/downloads/en/DeviceDoc/atmel-8271-8-bit-avr-microcontroller-atmega48a-48pa-88a-88pa-168a-168pa-328-328p_datasheet.pdf |  | Package_QFP:TQFP-32_7x7mm_P0.8mm | Footprint
D | [22 empty] | MCU_Microchip_ATmega | ATmega168A-AU |  | TQFP32, 16k Flash, 1kB SRAM, 512B EEPROM | http://ww1.microchip.com/downloads/en/DeviceDoc/atmel-8271-8-bit-avr-microcontroller-atmega48a-48pa-88a-88pa-168a-168pa-328-328p_datasheet.pdf |  |  |  | 1 | PD3 | BiDi
D | [22 empty] | MCU_Microchip_ATmega | ATmega168A-AU |  | TQFP32, 16k Flash, 1kB SRAM, 512B EEPROM | http://ww1.microchip.com/downloads/en/DeviceDoc/atmel-8271-8-bit-avr-microcontroller-atmega48a-48pa-88a-88pa-168a-168pa-328-328p_datasheet.pdf |  |  |  | 2 | PD4 | BiDi
D | [22 empty] | MCU_Microchip_ATmega | ATmega168A-AU |  | TQFP32, 16k Flash, 1kB SRAM, 512B EEPROM | http://ww1.microchip.com/downloads/en/DeviceDoc/atmel-8271-8-bit-avr-microcontroller-atmega48a-48pa-88a-88pa-168a-168pa-328-328p_datasheet.pdf |  |  |  | 3 | GND | power_in
D | [22 empty] | MCU_Microchip_ATmega | ATmega168A-AU |  | TQFP32, 16k Flash, 1kB SRAM, 512B EEPROM | http://ww1.microchip.com/downloads/en/DeviceDoc/atmel-8271-8-bit-avr-microcontroller-atmega48a-48pa-88a-88pa-168a-168pa-328-328p_datasheet.pdf |  |  |  | 4 | VCC | power_in
D | [22 empty] | MCU_Microchip_ATmega | ATmega168A-AU |  | TQFP32, 16k Flash, 1kB SRAM, 512B EEPROM | http://ww1.microchip.com/downloads/en/DeviceDoc/atmel-8271-8-bit-avr-microcontroller-atmega48a-48pa-88a-88pa-168a-168pa-328-328p_datasheet.pdf |  |  |  | 5 | GND | passive
D | [22 empty] | MCU_Microchip_ATmega | ATmega168A-AU |  | TQFP32, 16k Flash, 1kB SRAM, 512B EEPROM | http://ww1.microchip.com/downloads/en/DeviceDoc/atmel-8271-8-bit-avr-microcontroller-atmega48a-48pa-88a-88pa-168a-168pa-328-328p_datasheet.pdf |  |  |  | 6 | VCC | passive
D | [22 empty] | MCU_Microchip_ATmega | ATmega168A-AU |  | TQFP32, 16k Flash, 1kB SRAM, 512B EEPROM | http://ww1.microchip.com/downloads/en/DeviceDoc/atmel-8271-8-bit-avr-microcontroller-atmega48a-48pa-88a-88pa-168a-168pa-328-328p_datasheet.pdf |  |  |  | 7 | XTAL1/PB6 | BiDi
D | [22 empty] | MCU_Microchip_ATmega | ATmega168A-AU |  | TQFP32, 16k Flash, 1kB SRAM, 512B EEPROM | http://ww1.microchip.com/downloads/en/DeviceDoc/atmel-8271-8-bit-avr-microcontroller-atmega48a-48pa-88a-88pa-168a-168pa-328-328p_datasheet.pdf |  |  |  | 8 | XTAL2/PB7 | BiDi
D | [22 empty] | MCU_Microchip_ATmega | ATmega168A-AU |  | TQFP32, 16k Flash, 1kB SRAM, 512B EEPROM | http://ww1.microchip.com/downloads/en/DeviceDoc/atmel-8271-8-bit-avr-microcontroller-atmega48a-48pa-88a-88pa-168a-168pa-328-328p_datasheet.pdf |  |  |  | 9 | PD5 | BiDi
D | [22 empty] | MCU_Microchip_ATmega | ATmega168A-AU |  | TQFP32, 16k Flash, 1kB SRAM, 512B EEPROM | http://ww1.microchip.com/downloads/en/DeviceDoc/atmel-8271-8-bit-avr-microcontroller-atmega48a-48pa-88a-88pa-168a-168pa-328-328p_datasheet.pdf |  |  |  | 10 | PD6 | BiDi
D | [22 empty] | MCU_Microchip_ATmega | ATmega168A-AU |  | TQFP32, 16k Flash, 1kB SRAM, 512B EEPROM | http://ww1.microchip.com/downloads/en/DeviceDoc/atmel-8271-8-bit-avr-microcontroller-atmega48a-48pa-88a-88pa-168a-168pa-328-328p_datasheet.pdf |  |  |  | 11 | PD7 | BiDi
D | [22 empty] | MCU_Microchip_ATmega | ATmega168A-AU |  | TQFP32, 16k Flash, 1kB SRAM, 512B EEPROM | http://ww1.microchip.com/downloads/en/DeviceDoc/atmel-8271-8-bit-avr-microcontroller-atmega48a-48pa-88a-88pa-168a-168pa-328-328p_datasheet.pdf |  |  |  | 12 | PB0 | BiDi
D | [22 empty] | MCU_Microchip_ATmega | ATmega168A-AU |  | TQFP32, 16k Flash, 1kB SRAM, 512B EEPROM | http://ww1.microchip.com/downloads/en/DeviceDoc/atmel-8271-8-bit-avr-microcontroller-atmega48a-48pa-88a-88pa-168a-168pa-328-328p_datasheet.pdf |  |  |  | 13 | PB1 | BiDi
D | [22 empty] | MCU_Microchip_ATmega | ATmega168A-AU |  | TQFP32, 16k Flash, 1kB SRAM, 512B EEPROM | http://ww1.microchip.com/downloads/en/DeviceDoc/atmel-8271-8-bit-avr-microcontroller-atmega48a-48pa-88a-88pa-168a-168pa-328-328p_datasheet.pdf |  |  |  | 14 | PB2 | BiDi
D | [22 empty] | MCU_Microchip_ATmega | ATmega168A-AU |  | TQFP32, 16k Flash, 1kB SRAM, 512B EEPROM | http://ww1.microchip.com/downloads/en/DeviceDoc/atmel-8271-8-bit-avr-microcontroller-atmega48a-48pa-88a-88pa-168a-168pa-328-328p_datasheet.pdf |  |  |  | 15 | PB3 | BiDi
D | [22 empty] | MCU_Microchip_ATmega | ATmega168A-AU |  | TQFP32, 16k Flash, 1kB SRAM, 512B EEPROM | http://ww1.microchip.com/downloads/en/DeviceDoc/atmel-8271-8-bit-avr-microcontroller-atmega48a-48pa-88a-88pa-168a-168pa-328-328p_datasheet.pdf |  |  |  | 16 | PB4 | BiDi
D | [22 empty] | MCU_Microchip_ATmega | ATmega168A-AU |  | TQFP32, 16k Flash, 1kB SRAM, 512B EEPROM | http://ww1.microchip.com/downloads/en/DeviceDoc/atmel-8271-8-bit-avr-microcontroller-atmega48a-48pa-88a-88pa-168a-168pa-328-328p_datasheet.pdf |  |  |  | 17 | PB5 | BiDi
D | [22 empty] | MCU_Microchip_ATmega | ATmega168A-AU |  | TQFP32, 16k Flash, 1kB SRAM, 512B EEPROM | http://ww1.microchip.com/downloads/en/DeviceDoc/atmel-8271-8-bit-avr-microcontroller-atmega48a-48pa-88a-88pa-168a-168pa-328-328p_datasheet.pdf |  |  |  | 18 | AVCC | power_in
D | [22 empty] | MCU_Microchip_ATmega | ATmega168A-AU |  | TQFP32, 16k Flash, 1kB SRAM, 512B EEPROM | http://ww1.microchip.com/downloads/en/DeviceDoc/atmel-8271-8-bit-avr-microcontroller-atmega48a-48pa-88a-88pa-168a-168pa-328-328p_datasheet.pdf |  |  |  | 19 | ADC6 | input
D | [22 empty] | MCU_Microchip_ATmega | ATmega168A-AU |  | TQFP32, 16k Flash, 1kB SRAM, 512B EEPROM | http://ww1.microchip.com/downloads/en/DeviceDoc/atmel-8271-8-bit-avr-microcontroller-atmega48a-48pa-88a-88pa-168a-168pa-328-328p_datasheet.pdf |  |  |  | 20 | AREF | input
D | [22 empty] | MCU_Microchip_ATmega | ATmega168A-AU |  | TQFP32, 16k Flash, 1kB SRAM, 512B EEPROM | http://ww1.microchip.com/downloads/en/DeviceDoc/atmel-8271-8-bit-avr-microcontroller-atmega48a-48pa-88a-88pa-168a-168pa-328-328p_datasheet.pdf |  |  |  | 21 | GND | passive
D | [22 empty] | MCU_Microchip_ATmega | ATmega168A-AU |  | TQFP32, 16k Flash, 1kB SRAM, 512B EEPROM | http://ww1.microchip.com/downloads/en/DeviceDoc/atmel-8271-8-bit-avr-microcontroller-atmega48a-48pa-88a-88pa-168a-168pa-328-328p_datasheet.pdf |  |  |  | 22 | ADC7 | input
D | [22 empty] | MCU_Microchip_ATmega | ATmega168A-AU |  | TQFP32, 16k Flash, 1kB SRAM, 512B EEPROM | http://ww1.microchip.com/downloads/en/DeviceDoc/atmel-8271-8-bit-avr-microcontroller-atmega48a-48pa-88a-88pa-168a-168pa-328-328p_datasheet.pdf |  |  |  | 23 | PC0 | BiDi
D | [22 empty] | MCU_Microchip_ATmega | ATmega168A-AU |  | TQFP32, 16k Flash, 1kB SRAM, 512B EEPROM | http://ww1.microchip.com/downloads/en/DeviceDoc/atmel-8271-8-bit-avr-microcontroller-atmega48a-48pa-88a-88pa-168a-168pa-328-328p_datasheet.pdf |  |  |  | 24 | PC1 | BiDi
D | [22 empty] | MCU_Microchip_ATmega | ATmega168A-AU |  | TQFP32, 16k Flash, 1kB SRAM, 512B EEPROM | http://ww1.microchip.com/downloads/en/DeviceDoc/atmel-8271-8-bit-avr-microcontroller-atmega48a-48pa-88a-88pa-168a-168pa-328-328p_datasheet.pdf |  |  |  | 25 | PC2 | BiDi
D | [22 empty] | MCU_Microchip_ATmega | ATmega168A-AU |  | TQFP32, 16k Flash, 1kB SRAM, 512B EEPROM | http://ww1.microchip.com/downloads/en/DeviceDoc/atmel-8271-8-bit-avr-microcontroller-atmega48a-48pa-88a-88pa-168a-168pa-328-328p_datasheet.pdf |  |  |  | 26 | PC3 | BiDi
D | [22 empty] | MCU_Microchip_ATmega | ATmega168A-AU |  | TQFP32, 16k Flash, 1kB SRAM, 512B EEPROM | http://ww1.microchip.com/downloads/en/DeviceDoc/atmel-8271-8-bit-avr-microcontroller-atmega48a-48pa-88a-88pa-168a-168pa-328-328p_datasheet.pdf |  |  |  | 27 | PC4 | BiDi
D | [22 empty] | MCU_Microchip_ATmega | ATmega168A-AU |  | TQFP32, 16k Flash, 1kB SRAM, 512B EEPROM | http://ww1.microchip.com/downloads/en/DeviceDoc/atmel-8271-8-bit-avr-microcontroller-atmega48a-48pa-88a-88pa-168a-168pa-328-328p_datasheet.pdf |  |  |  | 28 | PC5 | BiDi
D | [22 empty] | MCU_Microchip_ATmega | ATmega168A-AU |  | TQFP32, 16k Flash, 1kB SRAM, 512B EEPROM | http://ww1.microchip.com/downloads/en/DeviceDoc/atmel-8271-8-bit-avr-microcontroller-atmega48a-48pa-88a-88pa-168a-168pa-328-328p_datasheet.pdf |  |  |  | 29 | ~RESET~/PC6 | BiDi
D | [22 empty] | MCU_Microchip_ATmega | ATmega168A-AU |  | TQFP32, 16k Flash, 1kB SRAM, 512B EEPROM | http://ww1.microchip.com/downloads/en/DeviceDoc/atmel-8271-8-bit-avr-microcontroller-atmega48a-48pa-88a-88pa-168a-168pa-328-328p_datasheet.pdf |  |  |  | 30 | PD0 | BiDi
D | [22 empty] | MCU_Microchip_ATmega | ATmega168A-AU |  | TQFP32, 16k Flash, 1kB SRAM, 512B EEPROM | http://ww1.microchip.com/downloads/en/DeviceDoc/atmel-8271-8-bit-avr-microcontroller-atmega48a-48pa-88a-88pa-168a-168pa-328-328p_datasheet.pdf |  |  |  | 31 | PD1 | BiDi
D | [22 empty] | MCU_Microchip_ATmega | ATmega168A-AU |  | TQFP32, 16k Flash, 1kB SRAM, 512B EEPROM | http://ww1.microchip.com/downloads/en/DeviceDoc/atmel-8271-8-bit-avr-microcontroller-atmega48a-48pa-88a-88pa-168a-168pa-328-328p_datasheet.pdf |  |  |  | 32 | PD2 | BiDi
D | [22 empty] | KLIB_Con_Prog | AVR_ISP_01X06 |  | AVR, ISP, header, 01X06 | ~ | *Header*
D | [22 empty] | KLIB_Con_Prog | AVR_ISP_01X06 |  | AVR, ISP, header, 01X06 | ~ |  | J | Reference
D | [22 empty] | KLIB_Con_Prog | AVR_ISP_01X06 |  | AVR, ISP, header, 01X06 | ~ |  | AVR_ISP_01X06 | Value
D | [22 empty] | KLIB_Con_Prog | AVR_ISP_01X06 |  | AVR, ISP, header, 01X06 | ~ |  | Socket_Strips:Socket_Strip_Straight_1x06_Pitch2.54mm | Footprint
D | [22 empty] | KLIB_Con_Prog | AVR_ISP_01X06 |  | AVR, ISP, header, 01X06 | ~ |  |  |  | 1 | VTG | power_in
D | [22 empty] | KLIB_Con_Prog | AVR_ISP_01X06 |  | AVR, ISP, header, 01X06 | ~ |  |  |  | 2 | GND | power_in
D | [22 empty] | KLIB_Con_Prog | AVR_ISP_01X06 |  | AVR, ISP, header, 01X06 | ~ |  |  |  | 3 | SCK | output
D | [22 empty] | KLIB_Con_Prog | AVR_ISP_01X06 |  | AVR, ISP, header, 01X06 | ~ |  |  |  | 4 | ~RST | output
D | [22 empty] | KLIB_Con_Prog | AVR_ISP_01X06 |  | AVR, ISP, header, 01X06 | ~ |  |  |  | 5 | MISO | input
D | [22 empty] | KLIB_Con_Prog | AVR_ISP_01X06 |  | AVR, ISP, header, 01X06 | ~ |  |  |  | 6 | MOSI | output
D | [22 empty] | Transistor_BJT | BC817 | BC818 | 0.8A Ic, 45V Vce, NPN Transistor, SOT-23 | http://www.fairchildsemi.com/ds/BC/BC817.pdf
D | [22 empty] | Transistor_BJT | BC817 | BC847 | 0.8A Ic, 45V Vce, NPN Transistor, SOT-23 | http://www.fairchildsemi.com/ds/BC/BC817.pdf
D | [22 empty] | Transistor_BJT | BC817 | BC848 | 0.8A Ic, 45V Vce, NPN Transistor, SOT-23 | http://www.fairchildsemi.com/ds/BC/BC817.pdf
D | [22 empty] | Transistor_BJT | BC817 | BC849 | 0.8A Ic, 45V Vce, NPN Transistor, SOT-23 | http://www.fairchildsemi.com/ds/BC/BC817.pdf
D | [22 empty] | Transistor_BJT | BC817 | BC850 | 0.8A Ic, 45V Vce, NPN Transistor, SOT-23 | http://www.fairchildsemi.com/ds/BC/BC817.pdf
D | [22 empty] | Transistor_BJT | BC817 | MMBT3904 | 0.8A Ic, 45V Vce, NPN Transistor, SOT-23 | http://www.fairchildsemi.com/ds/BC/BC817.pdf
D | [22 empty] | Transistor_BJT | BC817 |  | 0.8A Ic, 45V Vce, NPN Transistor, SOT-23 | http://www.fairchildsemi.com/ds/BC/BC817.pdf | SOT?23*
D | [22 empty] | Transistor_BJT | BC817 |  | 0.8A Ic, 45V Vce, NPN Transistor, SOT-23 | http://www.fairchildsemi.com/ds/BC/BC817.pdf |  | Q | Reference
D | [22 empty] | Transistor_BJT | BC817 |  | 0.8A Ic, 45V Vce, NPN Transistor, SOT-23 | http://www.fairchildsemi.com/ds/BC/BC817.pdf |  | BC817 | Value
D | [22 empty] | Transistor_BJT | BC817 |  | 0.8A Ic, 45V Vce, NPN Transistor, SOT-23 | http://www.fairchildsemi.com/ds/BC/BC817.pdf |  | Package_TO_SOT_SMD:SOT-23 | Footprint
D | [22 empty] | Transistor_BJT | BC817 |  | 0.8A Ic, 45V Vce, NPN Transistor, SOT-23 | http://www.fairchildsemi.com/ds/BC/BC817.pdf |  |  |  | 1 | B | input
D | [22 empty] | Transistor_BJT | BC817 |  | 0.8A Ic, 45V Vce, NPN Transistor, SOT-23 | http://www.fairchildsemi.com/ds/BC/BC817.pdf |  |  |  | 2 | E | passive
D | [22 empty] | Transistor_BJT | BC817 |  | 0.8A Ic, 45V Vce, NPN Transistor, SOT-23 | http://www.fairchildsemi.com/ds/BC/BC817.pdf |  |  |  | 3 | C | passive
D | [22 empty] | Device | C |  | Unpolarized capacitor | ~ | *:C_*
D | [22 empty] | Device | C |  | Unpolarized capacitor | ~ |  | C | Reference
D | [22 empty] | Device | C |  | Unpolarized capacitor | ~ |  | C | Value
D | [22 empty] | Device | C |  | Unpolarized capacitor | ~ |  |  |  | 1 | ~ | passive
D | [22 empty] | Device | C |  | Unpolarized capacitor | ~ |  |  |  | 2 | ~ | passive
D | [22 empty] | Device | CP |  | Polarised capacitor | ~ | *:CP_*
D | [22 empty] | Device | CP |  | Polarised capacitor | ~ |  | C | Reference
D | [22 empty] | Device | CP |  | Polarised capacitor | ~ |  | CP | Value
D | [22 empty] | Device | CP |  | Polarised capacitor | ~ |  |  |  | 1 | ~ | passive
D | [22 empty] | Device | CP |  | Polarised capacitor | ~ |  |  |  | 2 | ~ | passive
D | [22 empty] | Device | C_Feedthrough | EMI_Filter_C | feedthrough capacitor | ~
D | [22 empty] | Device | C_Feedthrough |  | feedthrough capacitor | ~ |  | C | Reference
D | [22 empty] | Device | C_Feedthrough |  | feedthrough capacitor | ~ |  | C_Feedthrough | Value
D | [22 empty] | Device | C_Feedthrough |  | feedthrough capacitor | ~ |  |  |  | 1 | 1 | passive
D | [22 empty] | Device | C_Feedthrough |  | feedthrough capacitor | ~ |  |  |  | 2 | 2 | passive
D | [22 empty] | Device | C_Feedthrough |  | feedthrough capacitor | ~ |  |  |  | 3 | 3 | passive
D | [22 empty] | Device | C_Small |  | Unpolarized capacitor | ~ | *:C_*
D | [22 empty] | Device | C_Small |  | Unpolarized capacitor | ~ |  | C | Reference
D | [22 empty] | Device | C_Small |  | Unpolarized capacitor | ~ |  | C_Small | Value
D | [22 empty] | Device | C_Small |  | Unpolarized capacitor | ~ |  |  |  | 1 | ~ | passive
D | [22 empty] | Device | C_Small |  | Unpolarized capacitor | ~ |  |  |  | 2 | ~ | passive
D | [22 empty] | Connector_Generic | Conn_01x02 |  | Generic connector, single row, 01x02, script generated (kicad-library-utils/schlib/autogen/connector/) | ~ | Connector*:*_1x??_*
D | [22 empty] | Connector_Generic | Conn_01x02 |  | Generic connector, single row, 01x02, script generated (kicad-library-utils/schlib/autogen/connector/) | ~ |  | J | Reference
D | [22 empty] | Connector_Generic | Conn_01x02 |  | Generic connector, single row, 01x02, script generated (kicad-library-utils/schlib/autogen/connector/) | ~ |  | Conn_01x02 | Value
D | [22 empty] | Connector_Generic | Conn_01x02 |  | Generic connector, single row, 01x02, script generated (kicad-library-utils/schlib/autogen/connector/) | ~ |  |  |  | 1 | Pin_1 | passive
D | [22 empty] | Connector_Generic | Conn_01x02 |  | Generic connector, single row, 01x02, script generated (kicad-library-utils/schlib/autogen/connector/) | ~ |  |  |  | 2 | Pin_2 | passive
D | [22 empty] | Connector_Generic | Conn_01x09 |  | Generic connector, single row, 01x09, script generated (kicad-library-utils/schlib/autogen/connector/) | ~ | Connector*:*_1x??_*
D | [22 empty] | Connector_Generic | Conn_01x09 |  | Generic connector, single row, 01x09, script generated (kicad-library-utils/schlib/autogen/connector/) | ~ |  | J | Reference
D | [22 empty] | Connector_Generic | Conn_01x09 |  | Generic connector, single row, 01x09, script generated (kicad-library-utils/schlib/autogen/connector/) | ~ |  | Conn_01x09 | Value
D | [22 empty] | Connector_Generic | Conn_01x09 |  | Generic connector, single row, 01x09, script generated (kicad-library-utils/schlib/autogen/connector/) | ~ |  |  |  | 1 | Pin_1 | passive
D | [22 empty] | Connector_Generic | Conn_01x09 |  | Generic connector, single row, 01x09, script generated (kicad-library-utils/schlib/autogen/connector/) | ~ |  |  |  | 2 | Pin_2 | passive
D | [22 empty] | Connector_Generic | Conn_01x09 |  | Generic connector, single row, 01x09, script generated (kicad-library-utils/schlib/autogen/connector/) | ~ |  |  |  | 3 | Pin_3 | passive
D | [22 empty] | Connector_Generic | Conn_01x09 |  | Generic connector, single row, 01x09, script generated (kicad-library-utils/schlib/autogen/connector/) | ~ |  |  |  | 4 | Pin_4 | passive
D | [22 empty] | Connector_Generic | Conn_01x09 |  | Generic connector, single row, 01x09, script generated (kicad-library-utils/schlib/autogen/connector/) | ~ |  |  |  | 5 | Pin_5 | passive
D | [22 empty] | Connector_Generic | Conn_01x09 |  | Generic connector, single row, 01x09, script generated (kicad-library-utils/schlib/autogen/connector/) | ~ |  |  |  | 6 | Pin_6 | passive
D | [22 empty] | Connector_Generic | Conn_01x09 |  | Generic connector, single row, 01x09, script generated (kicad-library-utils/schlib/autogen/connector/) | ~ |  |  |  | 7 | Pin_7 | passive
D | [22 empty] | Connector_Generic | Conn_01x09 |  | Generic connector, single row, 01x09, script generated (kicad-library-utils/schlib/autogen/connector/) | ~ |  |  |  | 8 | Pin_8 | passive
D | [22 empty] | Connector_Generic | Conn_01x09 |  | Generic connector, single row, 01x09, script generated (kicad-library-utils/schlib/autogen/connector/) | ~ |  |  |  | 9 | Pin_9 | passive
D | [22 empty] | Device | Crystal_Small |  | Two pin crystal, small symbol | ~ | Crystal*
D | [22 empty] | Device | Crystal_Small |  | Two pin crystal, small symbol | ~ |  | Y | Reference
D | [22 empty] | Device | Crystal_Small |  | Two pin crystal, small symbol | ~ |  | Crystal_Small | Value
D | [22 empty] | Device | Crystal_Small |  | Two pin crystal, small symbol | ~ |  |  |  | 1 | 1 | passive
D | [22 empty] | Device | Crystal_Small |  | Two pin crystal, small symbol | ~ |  |  |  | 2 | 2 | passive
D | [22 empty] | Device | D |  | Diode | ~ | TO-???*
D | [22 empty] | Device | D |  | Diode | ~ | *SingleDiode
D | [22 empty] | Device | D |  | Diode | ~ | *_Diode_*
D | [22 empty] | Device | D |  | Diode | ~ | *SingleDiode*
D | [22 empty] | Device | D |  | Diode | ~ | *:D_*
D | [22 empty] | Device | D |  | Diode | ~ |  | D | Reference
D | [22 empty] | Device | D |  | Diode | ~ |  | D | Value
D | [22 empty] | Device | D |  | Diode | ~ |  |  |  | 1 | K | passive
D | [22 empty] | Device | D |  | Diode | ~ |  |  |  | 2 | A | passive
D | [22 empty] | Device | D_Schottky |  | Schottky diode | ~ | TO-???*
D | [22 empty] | Device | D_Schottky |  | Schottky diode | ~ | *SingleDiode
D | [22 empty] | Device | D_Schottky |  | Schottky diode | ~ | *_Diode_*
D | [22 empty] | Device | D_Schottky |  | Schottky diode | ~ | *SingleDiode*
D | [22 empty] | Device | D_Schottky |  | Schottky diode | ~ | *:D_*
D | [22 empty] | Device | D_Schottky |  | Schottky diode | ~ |  | D | Reference
D | [22 empty] | Device | D_Schottky |  | Schottky diode | ~ |  | D_Schottky | Value
D | [22 empty] | Device | D_Schottky |  | Schottky diode | ~ |  |  |  | 1 | K | passive
D | [22 empty] | Device | D_Schottky |  | Schottky diode | ~ |  |  |  | 2 | A | passive
D | [22 empty] | Device | Ferrite_Bead |  | Ferrite bead | ~ | Inductor_*
D | [22 empty] | Device | Ferrite_Bead |  | Ferrite bead | ~ | *:L_*
D | [22 empty] | Device | Ferrite_Bead |  | Ferrite bead | ~ | *Ferrite*
D | [22 empty] | Device | Ferrite_Bead |  | Ferrite bead | ~ |  | L | Reference
D | [22 empty] | Device | Ferrite_Bead |  | Ferrite bead | ~ |  | Ferrite_Bead | Value
D | [22 empty] | Device | Ferrite_Bead |  | Ferrite bead | ~ |  |  |  | 1 | ~ | passive
D | [22 empty] | Device | Ferrite_Bead |  | Ferrite bead | ~ |  |  |  | 2 | ~ | passive
D | [22 empty] | Device | L |  | Inductor | ~ | Choke_*
D | [22 empty] | Device | L |  | Inductor | ~ | *Coil*
D | [22 empty] | Device | L |  | Inductor | ~ | Inductor_*
D | [22 empty] | Device | L |  | Inductor | ~ | *:L_*
D | [22 empty] | Device | L |  | Inductor | ~ |  | L | Reference
D | [22 empty] | Device | L |  | Inductor | ~ |  | L | Value
D | [22 empty] | Device | L |  | Inductor | ~ |  |  |  | 1 | 1 | passive
D | [22 empty] | Device | L |  | Inductor | ~ |  |  |  | 2 | 2 | passive
D | [22 empty] | Device | LED |  | LED generic | ~ | LED*
D | [22 empty] | Device | LED |  | LED generic | ~ | LED_SMD:*
D | [22 empty] | Device | LED |  | LED generic | ~ | LED_THT:*
D | [22 empty] | Device | LED |  | LED generic | ~ |  | D | Reference
D | [22 empty] | Device | LED |  | LED generic | ~ |  | LED | Value
D | [22 empty] | Device | LED |  | LED generic | ~ |  |  |  | 1 | K | passive
D | [22 empty] | Device | LED |  | LED generic | ~ |  |  |  | 2 | A | passive
D | [22 empty] | Regulator_Switching | LM2576HVS-12 | LM2576HVS-3.3 | 12V, 3A SIMPLE SWITCHER® Step-Down Voltage Regulator, High Voltage Input, TO-263 | http://www.ti.com/lit/ds/symlink/lm2576.pdf
D | [22 empty] | Regulator_Switching | LM2576HVS-12 | LM2576HVS-5 | 12V, 3A SIMPLE SWITCHER® Step-Down Voltage Regulator, High Voltage Input, TO-263 | http://www.ti.com/lit/ds/symlink/lm2576.pdf
D | [22 empty] | Regulator_Switching | LM2576HVS-12 | LM2576HVS-15 | 12V, 3A SIMPLE SWITCHER® Step-Down Voltage Regulator, High Voltage Input, TO-263 | http://www.ti.com/lit/ds/symlink/lm2576.pdf
D | [22 empty] | Regulator_Switching | LM2576HVS-12 | LM2576HVS-ADJ | 12V, 3A SIMPLE SWITCHER® Step-Down Voltage Regulator, High Voltage Input, TO-263 | http://www.ti.com/lit/ds/symlink/lm2576.pdf
D | [22 empty] | Regulator_Switching | LM2576HVS-12 | LM2576S-12 | 12V, 3A SIMPLE SWITCHER® Step-Down Voltage Regulator, High Voltage Input, TO-263 | http://www.ti.com/lit/ds/symlink/lm2576.pdf
D | [22 empty] | Regulator_Switching | LM2576HVS-12 | LM2576S-3.3 | 12V, 3A SIMPLE SWITCHER® Step-Down Voltage Regulator, High Voltage Input, TO-263 | http://www.ti.com/lit/ds/symlink/lm2576.pdf
D | [22 empty] | Regulator_Switching | LM2576HVS-12 | LM2576S-5 | 12V, 3A SIMPLE SWITCHER® Step-Down Voltage Regulator, High Voltage Input, TO-263 | http://www.ti.com/lit/ds/symlink/lm2576.pdf
D | [22 empty] | Regulator_Switching | LM2576HVS-12 | LM2576S-15 | 12V, 3A SIMPLE SWITCHER® Step-Down Voltage Regulator, High Voltage Input, TO-263 | http://www.ti.com/lit/ds/symlink/lm2576.pdf
D | [22 empty] | Regulator_Switching | LM2576HVS-12 | LM2576S-ADJ | 12V, 3A SIMPLE SWITCHER® Step-Down Voltage Regulator, High Voltage Input, TO-263 | http://www.ti.com/lit/ds/symlink/lm2576.pdf
D | [22 empty] | Regulator_Switching | LM2576HVS-12 | LM2575BU-ADJ | 12V, 3A SIMPLE SWITCHER® Step-Down Voltage Regulator, High Voltage Input, TO-263 | http://www.ti.com/lit/ds/symlink/lm2576.pdf
D | [22 empty] | Regulator_Switching | LM2576HVS-12 | LM2575-3.3BU | 12V, 3A SIMPLE SWITCHER® Step-Down Voltage Regulator, High Voltage Input, TO-263 | http://www.ti.com/lit/ds/symlink/lm2576.pdf
D | [22 empty] | Regulator_Switching | LM2576HVS-12 | LM2575-5.0BU | 12V, 3A SIMPLE SWITCHER® Step-Down Voltage Regulator, High Voltage Input, TO-263 | http://www.ti.com/lit/ds/symlink/lm2576.pdf
D | [22 empty] | Regulator_Switching | LM2576HVS-12 | LM2575-12BU | 12V, 3A SIMPLE SWITCHER® Step-Down Voltage Regulator, High Voltage Input, TO-263 | http://www.ti.com/lit/ds/symlink/lm2576.pdf
D | [22 empty] | Regulator_Switching | LM2576HVS-12 | GL2576-3.3TA5R | 12V, 3A SIMPLE SWITCHER® Step-Down Voltage Regulator, High Voltage Input, TO-263 | http://www.ti.com/lit/ds/symlink/lm2576.pdf
D | [22 empty] | Regulator_Switching | LM2576HVS-12 | GL2576-5.0TA5R | 12V, 3A SIMPLE SWITCHER® Step-Down Voltage Regulator, High Voltage Input, TO-263 | http://www.ti.com/lit/ds/symlink/lm2576.pdf
D | [22 empty] | Regulator_Switching | LM2576HVS-12 | GL2576-12TA5R | 12V, 3A SIMPLE SWITCHER® Step-Down Voltage Regulator, High Voltage Input, TO-263 | http://www.ti.com/lit/ds/symlink/lm2576.pdf
D | [22 empty] | Regulator_Switching | LM2576HVS-12 | GL2576-15TA5R | 12V, 3A SIMPLE SWITCHER® Step-Down Voltage Regulator, High Voltage Input, TO-263 | http://www.ti.com/lit/ds/symlink/lm2576.pdf
D | [22 empty] | Regulator_Switching | LM2576HVS-12 | GL2576-ATA5R | 12V, 3A SIMPLE SWITCHER® Step-Down Voltage Regulator, High Voltage Input, TO-263 | http://www.ti.com/lit/ds/symlink/lm2576.pdf
D | [22 empty] | Regulator_Switching | LM2576HVS-12 |  | 12V, 3A SIMPLE SWITCHER® Step-Down Voltage Regulator, High Voltage Input, TO-263 | http://www.ti.com/lit/ds/symlink/lm2576.pdf | TO?263*
D | [22 empty] | Regulator_Switching | LM2576HVS-12 |  | 12V, 3A SIMPLE SWITCHER® Step-Down Voltage Regulator, High Voltage Input, TO-263 | http://www.ti.com/lit/ds/symlink/lm2576.pdf |  | U | Reference
D | [22 empty] | Regulator_Switching | LM2576HVS-12 |  | 12V, 3A SIMPLE SWITCHER® Step-Down Voltage Regulator, High Voltage Input, TO-263 | http://www.ti.com/lit/ds/symlink/lm2576.pdf |  | LM2576HVS-12 | Value
D | [22 empty] | Regulator_Switching | LM2576HVS-12 |  | 12V, 3A SIMPLE SWITCHER® Step-Down Voltage Regulator, High Voltage Input, TO-263 | http://www.ti.com/lit/ds/symlink/lm2576.pdf |  | Package_TO_SOT_SMD:TO-263-5_TabPin3 | Footprint
D | [22 empty] | Regulator_Switching | LM2576HVS-12 |  | 12V, 3A SIMPLE SWITCHER® Step-Down Voltage Regulator, High Voltage Input, TO-263 | http://www.ti.com/lit/ds/symlink/lm2576.pdf |  |  |  | 1 | VIN | power_in
D | [22 empty] | Regulator_Switching | LM2576HVS-12 |  | 12V, 3A SIMPLE SWITCHER® Step-Down Voltage Regulator, High Voltage Input, TO-263 | http://www.ti.com/lit/ds/symlink/lm2576.pdf |  |  |  | 2 | OUT | output
D | [22 empty] | Regulator_Switching | LM2576HVS-12 |  | 12V, 3A SIMPLE SWITCHER® Step-Down Voltage Regulator, High Voltage Input, TO-263 | http://www.ti.com/lit/ds/symlink/lm2576.pdf |  |  |  | 3 | GND | power_in
D | [22 empty] | Regulator_Switching | LM2576HVS-12 |  | 12V, 3A SIMPLE SWITCHER® Step-Down Voltage Regulator, High Voltage Input, TO-263 | http://www.ti.com/lit/ds/symlink/lm2576.pdf |  |  |  | 4 | FB | input
D | [22 empty] | Regulator_Switching | LM2576HVS-12 |  | 12V, 3A SIMPLE SWITCHER® Step-Down Voltage Regulator, High Voltage Input, TO-263 | http://www.ti.com/lit/ds/symlink/lm2576.pdf |  |  |  | 5 | ~ON~/OFF | input
D | [22 empty] | Reference_Voltage | LM4040DBZ-2.0 | LM4040DBZ-2.5 | 2.048V Precision Micropower Shunt Voltage Reference, SOT-23 | http://www.ti.com/lit/ds/symlink/lm4040-n.pdf
D | [22 empty] | Reference_Voltage | LM4040DBZ-2.0 | LM4040DBZ-3 | 2.048V Precision Micropower Shunt Voltage Reference, SOT-23 | http://www.ti.com/lit/ds/symlink/lm4040-n.pdf
D | [22 empty] | Reference_Voltage | LM4040DBZ-2.0 | LM4040DBZ-4.1 | 2.048V Precision Micropower Shunt Voltage Reference, SOT-23 | http://www.ti.com/lit/ds/symlink/lm4040-n.pdf
D | [22 empty] | Reference_Voltage | LM4040DBZ-2.0 | LM4040DBZ-5 | 2.048V Precision Micropower Shunt Voltage Reference, SOT-23 | http://www.ti.com/lit/ds/symlink/lm4040-n.pdf
D | [22 empty] | Reference_Voltage | LM4040DBZ-2.0 | LM4040DBZ-8.2 | 2.048V Precision Micropower Shunt Voltage Reference, SOT-23 | http://www.ti.com/lit/ds/symlink/lm4040-n.pdf
D | [22 empty] | Reference_Voltage | LM4040DBZ-2.0 | LM4040DBZ-10 | 2.048V Precision Micropower Shunt Voltage Reference, SOT-23 | http://www.ti.com/lit/ds/symlink/lm4040-n.pdf
D | [22 empty] | Reference_Voltage | LM4040DBZ-2.0 |  | 2.048V Precision Micropower Shunt Voltage Reference, SOT-23 | http://www.ti.com/lit/ds/symlink/lm4040-n.pdf | SOT?23*
D | [22 empty] | Reference_Voltage | LM4040DBZ-2.0 |  | 2.048V Precision Micropower Shunt Voltage Reference, SOT-23 | http://www.ti.com/lit/ds/symlink/lm4040-n.pdf |  | D | Reference
D | [22 empty] | Reference_Voltage | LM4040DBZ-2.0 |  | 2.048V Precision Micropower Shunt Voltage Reference, SOT-23 | http://www.ti.com/lit/ds/symlink/lm4040-n.pdf |  | LM4040DBZ-2.0 | Value
D | [22 empty] | Reference_Voltage | LM4040DBZ-2.0 |  | 2.048V Precision Micropower Shunt Voltage Reference, SOT-23 | http://www.ti.com/lit/ds/symlink/lm4040-n.pdf |  | Package_TO_SOT_SMD:SOT-23 | Footprint
D | [22 empty] | Reference_Voltage | LM4040DBZ-2.0 |  | 2.048V Precision Micropower Shunt Voltage Reference, SOT-23 | http://www.ti.com/lit/ds/symlink/lm4040-n.pdf |  |  |  | 1 | K | passive
D | [22 empty] | Reference_Voltage | LM4040DBZ-2.0 |  | 2.048V Precision Micropower Shunt Voltage Reference, SOT-23 | http://www.ti.com/lit/ds/symlink/lm4040-n.pdf |  |  |  | 2 | A | passive
D | [22 empty] | Regulator_Linear | LM78M05_TO252 | MC78M05_TO252 | Positive 500mA 35V Linear Regulator, Fixed Output 5V, TO-252 (D-PAK) | http://www.fairchildsemi.com/ds/LM/LM78M05.pdf
D | [22 empty] | Regulator_Linear | LM78M05_TO252 | KA78M05_TO252 | Positive 500mA 35V Linear Regulator, Fixed Output 5V, TO-252 (D-PAK) | http://www.fairchildsemi.com/ds/LM/LM78M05.pdf
D | [22 empty] | Regulator_Linear | LM78M05_TO252 | LF15_TO252 | Positive 500mA 35V Linear Regulator, Fixed Output 5V, TO-252 (D-PAK) | http://www.fairchildsemi.com/ds/LM/LM78M05.pdf
D | [22 empty] | Regulator_Linear | LM78M05_TO252 | LF18_TO252 | Positive 500mA 35V Linear Regulator, Fixed Output 5V, TO-252 (D-PAK) | http://www.fairchildsemi.com/ds/LM/LM78M05.pdf
D | [22 empty] | Regulator_Linear | LM78M05_TO252 | LF25_TO252 | Positive 500mA 35V Linear Regulator, Fixed Output 5V, TO-252 (D-PAK) | http://www.fairchildsemi.com/ds/LM/LM78M05.pdf
D | [22 empty] | Regulator_Linear | LM78M05_TO252 | LF33_TO252 | Positive 500mA 35V Linear Regulator, Fixed Output 5V, TO-252 (D-PAK) | http://www.fairchildsemi.com/ds/LM/LM78M05.pdf
D | [22 empty] | Regulator_Linear | LM78M05_TO252 | LF50_TO252 | Positive 500mA 35V Linear Regulator, Fixed Output 5V, TO-252 (D-PAK) | http://www.fairchildsemi.com/ds/LM/LM78M05.pdf
D | [22 empty] | Regulator_Linear | LM78M05_TO252 | LF60_TO252 | Positive 500mA 35V Linear Regulator, Fixed Output 5V, TO-252 (D-PAK) | http://www.fairchildsemi.com/ds/LM/LM78M05.pdf
D | [22 empty] | Regulator_Linear | LM78M05_TO252 | LF80_TO252 | Positive 500mA 35V Linear Regulator, Fixed Output 5V, TO-252 (D-PAK) | http://www.fairchildsemi.com/ds/LM/LM78M05.pdf
D | [22 empty] | Regulator_Linear | LM78M05_TO252 | LF85_TO252 | Positive 500mA 35V Linear Regulator, Fixed Output 5V, TO-252 (D-PAK) | http://www.fairchildsemi.com/ds/LM/LM78M05.pdf
D | [22 empty] | Regulator_Linear | LM78M05_TO252 | LF120_TO252 | Positive 500mA 35V Linear Regulator, Fixed Output 5V, TO-252 (D-PAK) | http://www.fairchildsemi.com/ds/LM/LM78M05.pdf
D | [22 empty] | Regulator_Linear | LM78M05_TO252 | LP2950-3.0_TO252 | Positive 500mA 35V Linear Regulator, Fixed Output 5V, TO-252 (D-PAK) | http://www.fairchildsemi.com/ds/LM/LM78M05.pdf
D | [22 empty] | Regulator_Linear | LM78M05_TO252 | LP2950-3.3_TO252 | Positive 500mA 35V Linear Regulator, Fixed Output 5V, TO-252 (D-PAK) | http://www.fairchildsemi.com/ds/LM/LM78M05.pdf
D | [22 empty] | Regulator_Linear | LM78M05_TO252 | LP2950-5.0_TO252 | Positive 500mA 35V Linear Regulator, Fixed Output 5V, TO-252 (D-PAK) | http://www.fairchildsemi.com/ds/LM/LM78M05.pdf
D | [22 empty] | Regulator_Linear | LM78M05_TO252 | LF47_TO252 | Positive 500mA 35V Linear Regulator, Fixed Output 5V, TO-252 (D-PAK) | http://www.fairchildsemi.com/ds/LM/LM78M05.pdf
D | [22 empty] | Regulator_Linear | LM78M05_TO252 | LF90_TO252 | Positive 500mA 35V Linear Regulator, Fixed Output 5V, TO-252 (D-PAK) | http://www.fairchildsemi.com/ds/LM/LM78M05.pdf
D | [22 empty] | Regulator_Linear | LM78M05_TO252 |  | Positive 500mA 35V Linear Regulator, Fixed Output 5V, TO-252 (D-PAK) | http://www.fairchildsemi.com/ds/LM/LM78M05.pdf | TO?252*
D | [22 empty] | Regulator_Linear | LM78M05_TO252 |  | Positive 500mA 35V Linear Regulator, Fixed Output 5V, TO-252 (D-PAK) | http://www.fairchildsemi.com/ds/LM/LM78M05.pdf |  | U | Reference
D | [22 empty] | Regulator_Linear | LM78M05_TO252 |  | Positive 500mA 35V Linear Regulator, Fixed Output 5V, TO-252 (D-PAK) | http://www.fairchildsemi.com/ds/LM/LM78M05.pdf |  | LM78M05_TO252 | Value
D | [22 empty] | Regulator_Linear | LM78M05_TO252 |  | Positive 500mA 35V Linear Regulator, Fixed Output 5V, TO-252 (D-PAK) | http://www.fairchildsemi.com/ds/LM/LM78M05.pdf |  | Package_TO_SOT_SMD:TO-252-2 | Footprint
D | [22 empty] | Regulator_Linear | LM78M05_TO252 |  | Positive 500mA 35V Linear Regulator, Fixed Output 5V, TO-252 (D-PAK) | http://www.fairchildsemi.com/ds/LM/LM78M05.pdf |  |  |  | 1 | VI | power_in
D | [22 empty] | Regulator_Linear | LM78M05_TO252 |  | Positive 500mA 35V Linear Regulator, Fixed Output 5V, TO-252 (D-PAK) | http://www.fairchildsemi.com/ds/LM/LM78M05.pdf |  |  |  | 2 | GND | power_in
D | [22 empty] | Regulator_Linear | LM78M05_TO252 |  | Positive 500mA 35V Linear Regulator, Fixed Output 5V, TO-252 (D-PAK) | http://www.fairchildsemi.com/ds/LM/LM78M05.pdf |  |  |  | 3 | VO | power_out
D | [22 empty] | KLALIB_Regulator_Linear | LP2951ACD-3.3R2G |  | 100 mA, Low Power Low, LDO, 0.5%, 3V3 | https://www.tme.eu/cz/Document/4e0128c929221699b6458473d1844680/lp2950_1.PDF | SOIC
D | [22 empty] | KLALIB_Regulator_Linear | LP2951ACD-3.3R2G |  | 100 mA, Low Power Low, LDO, 0.5%, 3V3 | https://www.tme.eu/cz/Document/4e0128c929221699b6458473d1844680/lp2950_1.PDF |  | U | Reference
D | [22 empty] | KLALIB_Regulator_Linear | LP2951ACD-3.3R2G |  | 100 mA, Low Power Low, LDO, 0.5%, 3V3 | https://www.tme.eu/cz/Document/4e0128c929221699b6458473d1844680/lp2950_1.PDF |  | LP2951ACD-3.3R2G | Value
D | [22 empty] | KLALIB_Regulator_Linear | LP2951ACD-3.3R2G |  | 100 mA, Low Power Low, LDO, 0.5%, 3V3 | https://www.tme.eu/cz/Document/4e0128c929221699b6458473d1844680/lp2950_1.PDF |  |  |  | 1 | OUT | power_out
D | [22 empty] | KLALIB_Regulator_Linear | LP2951ACD-3.3R2G |  | 100 mA, Low Power Low, LDO, 0.5%, 3V3 | https://www.tme.eu/cz/Document/4e0128c929221699b6458473d1844680/lp2950_1.PDF |  |  |  | 2 | SENSE | power_out
D | [22 empty] | KLALIB_Regulator_Linear | LP2951ACD-3.3R2G |  | 100 mA, Low Power Low, LDO, 0.5%, 3V3 | https://www.tme.eu/cz/Document/4e0128c929221699b6458473d1844680/lp2950_1.PDF |  |  |  | 3 | SHUTDOWN | input
D | [22 empty] | KLALIB_Regulator_Linear | LP2951ACD-3.3R2G |  | 100 mA, Low Power Low, LDO, 0.5%, 3V3 | https://www.tme.eu/cz/Document/4e0128c929221699b6458473d1844680/lp2950_1.PDF |  |  |  | 4 | GND | power_in
D | [22 empty] | KLALIB_Regulator_Linear | LP2951ACD-3.3R2G |  | 100 mA, Low Power Low, LDO, 0.5%, 3V3 | https://www.tme.eu/cz/Document/4e0128c929221699b6458473d1844680/lp2950_1.PDF |  |  |  | 5 | ~ERROR | output
D | [22 empty] | KLALIB_Regulator_Linear | LP2951ACD-3.3R2G |  | 100 mA, Low Power Low, LDO, 0.5%, 3V3 | https://www.tme.eu/cz/Document/4e0128c929221699b6458473d1844680/lp2950_1.PDF |  |  |  | 6 | VTAP | passive
D | [22 empty] | KLALIB_Regulator_Linear | LP2951ACD-3.3R2G |  | 100 mA, Low Power Low, LDO, 0.5%, 3V3 | https://www.tme.eu/cz/Document/4e0128c929221699b6458473d1844680/lp2950_1.PDF |  |  |  | 7 | FB | power_in
D | [22 empty] | KLALIB_Regulator_Linear | LP2951ACD-3.3R2G |  | 100 mA, Low Power Low, LDO, 0.5%, 3V3 | https://www.tme.eu/cz/Document/4e0128c929221699b6458473d1844680/lp2950_1.PDF |  |  |  | 8 | IN | power_in
D | [22 empty] | KLALIB_Amplifiers | LTC6101AHS5 |  |  |  |  | U | Reference
D | [22 empty] | KLALIB_Amplifiers | LTC6101AHS5 |  |  |  |  | LTC6101AHS5 | Value
D | [22 empty] | KLALIB_Amplifiers | LTC6101AHS5 |  |  |  |  | Package_TO_SOT_SMD:SOT-23-5 | Footprint
D | [22 empty] | KLALIB_Amplifiers | LTC6101AHS5 |  |  |  |  | http://cds.linear.com/docs/en/datasheet/6101fh.pdf | Datasheet
D | [22 empty] | KLALIB_Amplifiers | LTC6101AHS5 | [6 empty] | 1 | OUT | output
D | [22 empty] | KLALIB_Amplifiers | LTC6101AHS5 | [6 empty] | 2 | V- | power_in
D | [22 empty] | KLALIB_Amplifiers | LTC6101AHS5 | [6 empty] | 3 | - | input
D | [22 empty] | KLALIB_Amplifiers | LTC6101AHS5 | [6 empty] | 4 | + | input
D | [22 empty] | KLALIB_Amplifiers | LTC6101AHS5 | [6 empty] | 5 | V+ | power_in
D | [22 empty] | Device | POT_TRIM |  | Trim-Potentiometer | ~ | Potentiometer*
D | [22 empty] | Device | POT_TRIM |  | Trim-Potentiometer | ~ |  | RV | Reference
D | [22 empty] | Device | POT_TRIM |  | Trim-Potentiometer | ~ |  | POT_TRIM | Value
D | [22 empty] | Device | POT_TRIM |  | Trim-Potentiometer | ~ |  |  |  | 1 | 1 | passive
D | [22 empty] | Device | POT_TRIM |  | Trim-Potentiometer | ~ |  |  |  | 2 | 2 | passive
D | [22 empty] | Device | POT_TRIM |  | Trim-Potentiometer | ~ |  |  |  | 3 | 3 | passive
D | [22 empty] | Device | Q_NMOS_GSD |  | Transistor N-MOSFETwith substrate diode (general) | ~ |  | Q | Reference
D | [22 empty] | Device | Q_NMOS_GSD |  | Transistor N-MOSFETwith substrate diode (general) | ~ |  | Q_NMOS_GSD | Value
D | [22 empty] | Device | Q_NMOS_GSD |  | Transistor N-MOSFETwith substrate diode (general) | ~ |  |  |  | 1 | G | input
D | [22 empty] | Device | Q_NMOS_GSD |  | Transistor N-MOSFETwith substrate diode (general) | ~ |  |  |  | 2 | S | passive
D | [22 empty] | Device | Q_NMOS_GSD |  | Transistor N-MOSFETwith substrate diode (general) | ~ |  |  |  | 3 | D | passive
D | [22 empty] | Device | Q_PMOS_GDS |  | Transistor P-MOSFET with substrate diode (general) | ~ |  | Q | Reference
D | [22 empty] | Device | Q_PMOS_GDS |  | Transistor P-MOSFET with substrate diode (general) | ~ |  | Q_PMOS_GDS | Value
D | [22 empty] | Device | Q_PMOS_GDS |  | Transistor P-MOSFET with substrate diode (general) | ~ |  |  |  | 1 | G | input
D | [22 empty] | Device | Q_PMOS_GDS |  | Transistor P-MOSFET with substrate diode (general) | ~ |  |  |  | 2 | D | passive
D | [22 empty] | Device | Q_PMOS_GDS |  | Transistor P-MOSFET with substrate diode (general) | ~ |  |  |  | 3 | S | passive
D | [22 empty] | Device | Q_PNP_BEC |  | Transistor PNP (general) | ~ |  | Q | Reference
D | [22 empty] | Device | Q_PNP_BEC |  | Transistor PNP (general) | ~ |  | Q_PNP_BEC | Value
D | [22 empty] | Device | Q_PNP_BEC |  | Transistor PNP (general) | ~ |  |  |  | 1 | B | input
D | [22 empty] | Device | Q_PNP_BEC |  | Transistor PNP (general) | ~ |  |  |  | 2 | E | passive
D | [22 empty] | Device | Q_PNP_BEC |  | Transistor PNP (general) | ~ |  |  |  | 3 | C | passive
D | [22 empty] | Device | R |  | Resistor | ~ | *:R_*
D | [22 empty] | Device | R |  | Resistor | ~ |  | R | Reference
D | [22 empty] | Device | R |  | Resistor | ~ |  | R | Value
D | [22 empty] | Device | R |  | Resistor | ~ |  |  |  | 1 | ~ | passive
D | [22 empty] | Device | R |  | Resistor | ~ |  |  |  | 2 | ~ | passive
D | [22 empty] | Connector_Specialized | Screw_Terminal_01x01 |  | Generic screw terminal, single row, 01x01, script generated (kicad-library-utils/schlib/autogen/connector/) | ~ | TerminalBlock*:*
D | [22 empty] | Connector_Specialized | Screw_Terminal_01x01 |  | Generic screw terminal, single row, 01x01, script generated (kicad-library-utils/schlib/autogen/connector/) | ~ |  | J | Reference
D | [22 empty] | Connector_Specialized | Screw_Terminal_01x01 |  | Generic screw terminal, single row, 01x01, script generated (kicad-library-utils/schlib/autogen/connector/) | ~ |  | Screw_Terminal_01x01 | Value
D | [22 empty] | Connector_Specialized | Screw_Terminal_01x01 |  | Generic screw terminal, single row, 01x01, script generated (kicad-library-utils/schlib/autogen/connector/) | ~ |  |  |  | 1 | Pin_1 | passive
D | [22 empty] | Connector_Specialized | Test_Point_Probe |  | test point (alternative probe-style design) | ~ | Pin*
D | [22 empty] | Connector_Specialized | Test_Point_Probe |  | test point (alternative probe-style design) | ~ | Test*
D | [22 empty] | Connector_Specialized | Test_Point_Probe |  | test point (alternative probe-style design) | ~ |  | TP | Reference
D | [22 empty] | Connector_Specialized | Test_Point_Probe |  | test point (alternative probe-style design) | ~ |  | Test_Point_Probe | Value
D | [22 empty] | Connector_Specialized | Test_Point_Probe |  | test point (alternative probe-style design) | ~ |  |  |  | 1 | 1 | passive
D | [33 empty] | Connector_Generic | C:\kicad\library/Connector_Generic.lib
D | [33 empty] | Connector_Specialized | C:\kicad\library/Connector_Specialized.lib
D | [33 empty] | Device | C:\kicad\library/Device.lib
D | [33 empty] | KLALIB_Amplifiers | C:/kicad/klalib/library/KLALIB_Amplifiers.lib
D | [33 empty] | KLALIB_Regulator_Linear | C:/kicad/klalib/library/KLALIB_Regulator_Linear.lib
D | [33 empty] | KLIB_Con_Prog | C:/kicad/wykys/klib/library/KLIB_Con_Prog.lib
D | [33 empty] | MCU_Microchip_ATmega | C:\kicad\library/MCU_Microchip_ATmega.lib
D | [33 empty] | Reference_Voltage | C:\kicad\library/Reference_Voltage.lib
D | [33 empty] | Regulator_Linear | C:\kicad\library/Regulator_Linear.lib
D | [33 empty] | Regulator_Switching | C:\kicad\library/Regulator_Switching.lib
D | [33 empty] | Transistor_BJT | C:\kicad\library/Transistor_BJT.lib
D | [35 empty] | 1 | GND | C15 | 2
D | [35 empty] | 1 | GND | J17 | 2
D | [35 empty] | 1 | GND | C18 | 2
D | [35 empty] | 1 | GND | U1 | 5
D | [35 empty] | 1 | GND | C17 | 2
D | [35 empty] | 1 | GND | C16 | 2
D | [35 empty] | 1 | GND | U1 | 21
D | [35 empty] | 1 | GND | TP5 | 1
D | [35 empty] | 1 | GND | C1 | 2
D | [35 empty] | 1 | GND | R11 | 2
D | [35 empty] | 1 | GND | C4 | 2
D | [35 empty] | 1 | GND | C36 | 2
D | [35 empty] | 1 | GND | C39 | 2
D | [35 empty] | 1 | GND | J3 | 2
D | [35 empty] | 1 | GND | J15 | 1
D | [35 empty] | 1 | GND | J14 | 1
D | [35 empty] | 1 | GND | J5 | 2
D | [35 empty] | 1 | GND | Q2 | 2
D | [35 empty] | 1 | GND | J13 | 1
D | [35 empty] | 1 | GND | R18 | 2
D | [35 empty] | 1 | GND | J1 | 2
D | [35 empty] | 1 | GND | C24 | 2
D | [35 empty] | 1 | GND | C23 | 2
D | [35 empty] | 1 | GND | J18 | 1
D | [35 empty] | 1 | GND | U1 | 3
D | [35 empty] | 1 | GND | D_3V3 | 1
D | [35 empty] | 1 | GND | Q3 | 2
D | [35 empty] | 1 | GND | C34 | 2
D | [35 empty] | 1 | GND | C33 | 2
D | [35 empty] | 1 | GND | J16 | 1
D | [35 empty] | 1 | GND | U3 | 5
D | [35 empty] | 1 | GND | U3 | 3
D | [35 empty] | 1 | GND | Q4 | 2
D | [35 empty] | 1 | GND | R12 | 2
D | [35 empty] | 1 | GND | D6 | 2
D | [35 empty] | 1 | GND | R32 | 2
D | [35 empty] | 1 | GND | C9 | 2
D | [35 empty] | 1 | GND | C20 | 2
D | [35 empty] | 1 | GND | C21 | 2
D | [35 empty] | 1 | GND | C13 | 2
D | [35 empty] | 1 | GND | C14 | 2
D | [35 empty] | 1 | GND | C38 | 2
D | [35 empty] | 1 | GND | J19 | 1
D | [35 empty] | 1 | GND | C5 | 2
D | [35 empty] | 1 | GND | J4 | 1
D | [35 empty] | 1 | GND | Q7 | 2
D | [35 empty] | 1 | GND | C26 | 2
D | [35 empty] | 1 | GND | R10 | 2
D | [35 empty] | 1 | GND | C28 | 2
D | [35 empty] | 1 | GND | C2 | 2
D | [35 empty] | 1 | GND | RV1 | 3
D | [35 empty] | 1 | GND | C11 | 2
D | [35 empty] | 1 | GND | J11 | 2
D | [35 empty] | 1 | GND | C12 | 2
D | [35 empty] | 1 | GND | RV2 | 3
D | [35 empty] | 1 | GND | R8 | 2
D | [35 empty] | 1 | GND | D_50V1 | 1
D | [35 empty] | 1 | GND | J12 | 1
D | [35 empty] | 1 | GND | C31 | 2
D | [35 empty] | 1 | GND | C19 | 2
D | [35 empty] | 1 | GND | C32 | 2
D | [35 empty] | 1 | GND | J2 | 2
D | [35 empty] | 1 | GND | C22 | 2
D | [35 empty] | 1 | GND | C37 | 1
D | [35 empty] | 1 | GND | C35 | 2
D | [35 empty] | 1 | GND | C25 | 2
D | [35 empty] | 1 | GND | C7 | 2
D | [35 empty] | 1 | GND | D_PTT1 | 1
D | [35 empty] | 1 | GND | U2 | 2
D | [35 empty] | 1 | GND | C29 | 2
D | [35 empty] | 1 | GND | C27 | 2
D | [35 empty] | 1 | GND | C3 | 2
D | [35 empty] | 1 | GND | U4 | 2
D | [35 empty] | 1 | GND | D_STAT1 | 1
D | [35 empty] | 1 | GND | D3 | 2
D | [35 empty] | 1 | GND | C30 | 2
D | [35 empty] | 1 | GND | C10 | 2
D | [35 empty] | 1 | GND | C8 | 2
D | [35 empty] | 1 | GND | R16 | 2
D | [35 empty] | 1 | GND | R9 | 2
D | [35 empty] | 1 | GND | C6 | 2
D | [35 empty] | 1 | GND | R14 | 1
D | [35 empty] | 1 | GND | Q6 | 2
D | [35 empty] | 1 | GND | RV3 | 3
D | [35 empty] | 2 | /ADC_UCC | C27 | 1
D | [35 empty] | 2 | /ADC_UCC | R16 | 1
D | [35 empty] | 2 | /ADC_UCC | TP1 | 1
D | [35 empty] | 2 | /ADC_UCC | R15 | 2
D | [35 empty] | 2 | /ADC_UCC | U1 | 22
D | [35 empty] | 3 | Net-(D_5V1-Pad1) | R9 | 1
D | [35 empty] | 3 | Net-(D_5V1-Pad1) | D_5V1 | 1
D | [35 empty] | 4 | +5V | D_5V1 | 2
D | [35 empty] | 4 | +5V | Q1 | 2
D | [35 empty] | 4 | +5V | R1 | 1
D | [35 empty] | 4 | +5V | C35 | 1
D | [35 empty] | 4 | +5V | C16 | 1
D | [35 empty] | 4 | +5V | C17 | 1
D | [35 empty] | 4 | +5V | U5 | 8
D | [35 empty] | 4 | +5V | C10 | 1
D | [35 empty] | 4 | +5V | L3 | 1
D | [35 empty] | 4 | +5V | U1 | 6
D | [35 empty] | 4 | +5V | RV3 | 1
D | [35 empty] | 4 | +5V | J1 | 1
D | [35 empty] | 4 | +5V | J5 | 3
D | [35 empty] | 4 | +5V | R2 | 1
D | [35 empty] | 4 | +5V | R6 | 1
D | [35 empty] | 4 | +5V | U1 | 4
D | [35 empty] | 4 | +5V | C8 | 1
D | [35 empty] | 4 | +5V | C6 | 1
D | [35 empty] | 4 | +5V | TP2 | 1
D | [35 empty] | 4 | +5V | C25 | 1
D | [35 empty] | 4 | +5V | C22 | 1
D | [35 empty] | 4 | +5V | U2 | 3
D | [35 empty] | 5 | +12V | D_RX1 | 2
D | [35 empty] | 5 | +12V | TP3 | 1
D | [35 empty] | 5 | +12V | D4 | 1
D | [35 empty] | 5 | +12V | C3 | 1
D | [35 empty] | 5 | +12V | C26 | 1
D | [35 empty] | 5 | +12V | D5 | 1
D | [35 empty] | 5 | +12V | D_TX1 | 2
D | [35 empty] | 5 | +12V | U3 | 4
D | [35 empty] | 5 | +12V | U2 | 1
D | [35 empty] | 5 | +12V | L4 | 2
D | [35 empty] | 5 | +12V | J7 | 1
D | [35 empty] | 5 | +12V | C19 | 1
D | [35 empty] | 5 | +12V | C7 | 1
D | [35 empty] | 5 | +12V | D_FAN1 | 2
D | [35 empty] | 5 | +12V | J6 | 2
D | [35 empty] | 5 | +12V | J8 | 2
D | [35 empty] | 6 | Net-(J8-Pad1) | J8 | 1
D | [35 empty] | 6 | Net-(J8-Pad1) | Q4 | 3
D | [35 empty] | 6 | Net-(J8-Pad1) | R31 | 2
D | [35 empty] | 7 | Net-(D_50V1-Pad2) | R28 | 1
D | [35 empty] | 7 | Net-(D_50V1-Pad2) | D_50V1 | 2
D | [35 empty] | 8 | Net-(J10-Pad1) | Q5 | 2
D | [35 empty] | 8 | Net-(J10-Pad1) | R28 | 2
D | [35 empty] | 8 | Net-(J10-Pad1) | J10 | 1
D | [35 empty] | 9 | Net-(Q2-Pad3) | R27 | 1
D | [35 empty] | 9 | Net-(Q2-Pad3) | Q2 | 3
D | [35 empty] | 10 | Net-(D_PTT1-Pad2) | R26 | 1
D | [35 empty] | 10 | Net-(D_PTT1-Pad2) | D_PTT1 | 2
D | [35 empty] | 11 | Net-(C37-Pad2) | C37 | 2
D | [35 empty] | 11 | Net-(C37-Pad2) | R34 | 1
D | [35 empty] | 11 | Net-(C37-Pad2) | R33 | 1
D | [35 empty] | 11 | Net-(C37-Pad2) | RV4 | 1
D | [35 empty] | 12 | Net-(R35-Pad1) | R35 | 1
D | [35 empty] | 12 | Net-(R35-Pad1) | RV4 | 3
D | [35 empty] | 13 | Net-(D_FAN1-Pad1) | D_FAN1 | 1
D | [35 empty] | 13 | Net-(D_FAN1-Pad1) | R31 | 1
D | [35 empty] | 14 | Net-(U1-Pad26) | U1 | 26
D | [35 empty] | 15 | Net-(U1-Pad30) | U1 | 30
D | [35 empty] | 16 | Net-(U1-Pad31) | U1 | 31
D | [35 empty] | 17 | Net-(U1-Pad2) | U1 | 2
D | [35 empty] | 18 | /MCU_BIAS | U1 | 11
D | [35 empty] | 18 | /MCU_BIAS | J11 | 1
D | [35 empty] | 18 | /MCU_BIAS | U5 | 3
D | [35 empty] | 19 | Net-(C31-Pad1) | U1 | 7
D | [35 empty] | 19 | Net-(C31-Pad1) | C31 | 1
D | [35 empty] | 19 | Net-(C31-Pad1) | Y1 | 2
D | [35 empty] | 20 | /ADC_SWR | R4 | 1
D | [35 empty] | 20 | /ADC_SWR | C11 | 1
D | [35 empty] | 20 | /ADC_SWR | U1 | 24
D | [35 empty] | 21 | Net-(C29-Pad1) | R23 | 1
D | [35 empty] | 21 | Net-(C29-Pad1) | C29 | 1
D | [35 empty] | 22 | Net-(J3-Pad1) | R23 | 2
D | [35 empty] | 22 | Net-(J3-Pad1) | J3 | 1
D | [35 empty] | 23 | Net-(C30-Pad1) | C30 | 1
D | [35 empty] | 23 | Net-(C30-Pad1) | R24 | 1
D | [35 empty] | 24 | Net-(J4-Pad2) | R24 | 2
D | [35 empty] | 24 | Net-(J4-Pad2) | J4 | 2
D | [35 empty] | 25 | Net-(C34-Pad1) | R17 | 1
D | [35 empty] | 25 | Net-(C34-Pad1) | C34 | 1
D | [35 empty] | 26 | Net-(J5-Pad1) | RV3 | 2
D | [35 empty] | 26 | Net-(J5-Pad1) | J5 | 1
D | [35 empty] | 27 | Net-(D_RX1-Pad1) | R29 | 1
D | [35 empty] | 27 | Net-(D_RX1-Pad1) | D_RX1 | 1
D | [35 empty] | 28 | Net-(D_TX1-Pad1) | D_TX1 | 1
D | [35 empty] | 28 | Net-(D_TX1-Pad1) | R30 | 1
D | [35 empty] | 29 | Net-(C33-Pad1) | C33 | 1
D | [35 empty] | 29 | Net-(C33-Pad1) | R7 | 1
D | [35 empty] | 30 | Net-(C33-Pad3) | D2 | 1
D | [35 empty] | 30 | Net-(C33-Pad3) | C33 | 3
D | [35 empty] | 31 | Net-(J13-Pad2) | J13 | 2
D | [35 empty] | 31 | Net-(J13-Pad2) | R17 | 2
D | [35 empty] | 31 | Net-(J13-Pad2) | R3 | 2
D | [35 empty] | 32 | Net-(C36-Pad1) | RV4 | 2
D | [35 empty] | 32 | Net-(C36-Pad1) | C36 | 1
D | [35 empty] | 33 | Net-(R33-Pad2) | R33 | 2
D | [35 empty] | 33 | Net-(R33-Pad2) | U5 | 2
D | [35 empty] | 33 | Net-(R33-Pad2) | R36 | 1
D | [35 empty] | 33 | Net-(R33-Pad2) | U5 | 1
D | [35 empty] | 34 | Net-(D_3V3-Pad2) | D_3V3 | 2
D | [35 empty] | 34 | Net-(D_3V3-Pad2) | R36 | 2
D | [35 empty] | 35 | Net-(J17-Pad1) | L6 | 1
D | [35 empty] | 35 | Net-(J17-Pad1) | J17 | 1
D | [35 empty] | 36 | Net-(C36-Pad3) | C36 | 3
D | [35 empty] | 36 | Net-(C36-Pad3) | L6 | 2
D | [35 empty] | 37 | Net-(U5-Pad6) | U5 | 7
D | [35 empty] | 37 | Net-(U5-Pad6) | U5 | 6
D | [35 empty] | 38 | Net-(U5-Pad5) | U5 | 5
D | [35 empty] | 39 | Net-(C39-Pad3) | L7 | 2
D | [35 empty] | 39 | Net-(C39-Pad3) | C39 | 3
D | [35 empty] | 40 | Net-(C39-Pad1) | C39 | 1
D | [35 empty] | 40 | Net-(C39-Pad1) | U4 | 4
D | [35 empty] | 41 | Net-(C38-Pad3) | C38 | 3
D | [35 empty] | 41 | Net-(C38-Pad3) | L8 | 2
D | [35 empty] | 42 | Net-(R13-Pad2) | R13 | 2
D | [35 empty] | 42 | Net-(R13-Pad2) | U4 | 3
D | [35 empty] | 43 | Net-(C38-Pad1) | C38 | 1
D | [35 empty] | 43 | Net-(C38-Pad1) | R13 | 1
D | [35 empty] | 44 | Net-(C28-Pad1) | L5 | 1
D | [35 empty] | 44 | Net-(C28-Pad1) | C28 | 1
D | [35 empty] | 45 | +50V | L5 | 2
D | [35 empty] | 45 | +50V | C24 | 1
D | [35 empty] | 45 | +50V | J9 | 1
D | [35 empty] | 45 | +50V | C23 | 1
D | [35 empty] | 45 | +50V | U4 | 5
D | [35 empty] | 45 | +50V | L8 | 1
D | [35 empty] | 45 | +50V | R19 | 2
D | [35 empty] | 45 | +50V | R20 | 2
D | [35 empty] | 46 | Net-(D6-Pad1) | D6 | 1
D | [35 empty] | 46 | Net-(D6-Pad1) | L4 | 1
D | [35 empty] | 46 | Net-(D6-Pad1) | U3 | 2
D | [35 empty] | 47 | Net-(Q7-Pad3) | U5 | 4
D | [35 empty] | 47 | Net-(Q7-Pad3) | R34 | 2
D | [35 empty] | 47 | Net-(Q7-Pad3) | R35 | 2
D | [35 empty] | 47 | Net-(Q7-Pad3) | Q7 | 3
D | [35 empty] | 47 | Net-(Q7-Pad3) | R25 | 1
D | [35 empty] | 48 | Net-(Q7-Pad1) | R32 | 1
D | [35 empty] | 48 | Net-(Q7-Pad1) | Q7 | 1
D | [35 empty] | 48 | Net-(Q7-Pad1) | R25 | 2
D | [35 empty] | 49 | Net-(C13-Pad1) | R15 | 1
D | [35 empty] | 49 | Net-(C13-Pad1) | C21 | 1
D | [35 empty] | 49 | Net-(C13-Pad1) | U3 | 1
D | [35 empty] | 49 | Net-(C13-Pad1) | C13 | 1
D | [35 empty] | 49 | Net-(C13-Pad1) | C14 | 1
D | [35 empty] | 49 | Net-(C13-Pad1) | C20 | 1
D | [35 empty] | 49 | Net-(C13-Pad1) | C9 | 1
D | [35 empty] | 49 | Net-(C13-Pad1) | C28 | 3
D | [35 empty] | 50 | Net-(D_STAT1-Pad2) | R21 | 1
D | [35 empty] | 50 | Net-(D_STAT1-Pad2) | D_STAT1 | 2
D | [35 empty] | 51 | Net-(D4-Pad2) | D4 | 2
D | [35 empty] | 51 | Net-(D4-Pad2) | R29 | 2
D | [35 empty] | 51 | Net-(D4-Pad2) | J6 | 1
D | [35 empty] | 51 | Net-(D4-Pad2) | Q6 | 3
D | [35 empty] | 52 | /MCU_FAN | U1 | 1
D | [35 empty] | 52 | /MCU_FAN | Q4 | 1
D | [35 empty] | 52 | /MCU_FAN | R12 | 1
D | [35 empty] | 53 | /MCU_REL2 | Q3 | 1
D | [35 empty] | 53 | /MCU_REL2 | R11 | 1
D | [35 empty] | 53 | /MCU_REL2 | U1 | 28
D | [35 empty] | 54 | /MCU_REL1 | U1 | 27
D | [35 empty] | 54 | /MCU_REL1 | R10 | 1
D | [35 empty] | 54 | /MCU_REL1 | Q6 | 1
D | [35 empty] | 55 | /MCU_PTT | R26 | 2
D | [35 empty] | 55 | /MCU_PTT | Q1 | 3
D | [35 empty] | 55 | /MCU_PTT | R8 | 1
D | [35 empty] | 55 | /MCU_PTT | U1 | 32
D | [35 empty] | 56 | /MCU_SUPPLY | R18 | 1
D | [35 empty] | 56 | /MCU_SUPPLY | U1 | 9
D | [35 empty] | 56 | /MCU_SUPPLY | Q2 | 1
D | [35 empty] | 57 | Net-(R4-Pad2) | R4 | 2
D | [35 empty] | 57 | Net-(R4-Pad2) | RV1 | 2
D | [35 empty] | 58 | Net-(C2-Pad1) | C2 | 1
D | [35 empty] | 58 | Net-(C2-Pad1) | L2 | 1
D | [35 empty] | 58 | Net-(C2-Pad1) | C30 | 3
D | [35 empty] | 59 | Net-(D5-Pad2) | J7 | 2
D | [35 empty] | 59 | Net-(D5-Pad2) | D5 | 2
D | [35 empty] | 59 | Net-(D5-Pad2) | Q3 | 3
D | [35 empty] | 59 | Net-(D5-Pad2) | R30 | 2
D | [35 empty] | 60 | Net-(C1-Pad1) | L1 | 1
D | [35 empty] | 60 | Net-(C1-Pad1) | C29 | 3
D | [35 empty] | 60 | Net-(C1-Pad1) | C1 | 1
D | [35 empty] | 61 | Net-(C4-Pad1) | L1 | 2
D | [35 empty] | 61 | Net-(C4-Pad1) | C4 | 1
D | [35 empty] | 61 | Net-(C4-Pad1) | RV1 | 1
D | [35 empty] | 62 | Net-(C32-Pad1) | U1 | 8
D | [35 empty] | 62 | Net-(C32-Pad1) | C32 | 1
D | [35 empty] | 62 | Net-(C32-Pad1) | Y1 | 1
D | [35 empty] | 63 | Net-(C18-Pad1) | U1 | 18
D | [35 empty] | 63 | Net-(C18-Pad1) | C18 | 1
D | [35 empty] | 63 | Net-(C18-Pad1) | L3 | 2
D | [35 empty] | 64 | /ADC_TEMP | U1 | 23
D | [35 empty] | 64 | /ADC_TEMP | C34 | 3
D | [35 empty] | 65 | /RESET | R6 | 2
D | [35 empty] | 65 | /RESET | J1 | 6
D | [35 empty] | 65 | /RESET | U1 | 29
D | [35 empty] | 66 | +2V5 | R3 | 1
D | [35 empty] | 66 | +2V5 | U1 | 20
D | [35 empty] | 66 | +2V5 | C15 | 1
D | [35 empty] | 66 | +2V5 | D3 | 1
D | [35 empty] | 66 | +2V5 | R2 | 2
D | [35 empty] | 67 | /E | U1 | 13
D | [35 empty] | 67 | /E | J5 | 5
D | [35 empty] | 68 | /DB4 | U1 | 14
D | [35 empty] | 68 | /DB4 | J5 | 6
D | [35 empty] | 69 | /DB5 | J1 | 3
D | [35 empty] | 69 | /DB5 | J5 | 7
D | [35 empty] | 69 | /DB5 | U1 | 15
D | [35 empty] | 70 | /DB6 | J5 | 8
D | [35 empty] | 70 | /DB6 | J1 | 4
D | [35 empty] | 70 | /DB6 | U1 | 16
D | [35 empty] | 71 | /DB7 | U1 | 17
D | [35 empty] | 71 | /DB7 | J5 | 9
D | [35 empty] | 71 | /DB7 | J1 | 5
D | [35 empty] | 72 | /RS | U1 | 12
D | [35 empty] | 72 | /RS | J5 | 4
D | [35 empty] | 73 | /ADC_POWER | R5 | 1
D | [35 empty] | 73 | /ADC_POWER | C12 | 1
D | [35 empty] | 73 | /ADC_POWER | U1 | 25
D | [35 empty] | 74 | Net-(R5-Pad2) | R5 | 2
D | [35 empty] | 74 | Net-(R5-Pad2) | RV2 | 2
D | [35 empty] | 75 | Net-(Q5-Pad1) | R27 | 2
D | [35 empty] | 75 | Net-(Q5-Pad1) | Q5 | 1
D | [35 empty] | 75 | Net-(Q5-Pad1) | R22 | 1
D | [35 empty] | 76 | /ADC_ICC | U1 | 19
D | [35 empty] | 76 | /ADC_ICC | U4 | 1
D | [35 empty] | 76 | /ADC_ICC | R14 | 2
D | [35 empty] | 76 | /ADC_ICC | TP4 | 1
D | [35 empty] | 77 | /STATUS_LED1 | U1 | 10
D | [35 empty] | 77 | /STATUS_LED1 | R21 | 2
D | [35 empty] | 78 | Net-(J2-Pad1) | R7 | 2
D | [35 empty] | 78 | Net-(J2-Pad1) | J2 | 1
D | [35 empty] | 79 | Net-(C5-Pad1) | C5 | 1
D | [35 empty] | 79 | Net-(C5-Pad1) | L2 | 2
D | [35 empty] | 79 | Net-(C5-Pad1) | RV2 | 1
D | [35 empty] | 80 | Net-(D2-Pad2) | Q1 | 1
D | [35 empty] | 80 | Net-(D2-Pad2) | R1 | 2
D | [35 empty] | 80 | Net-(D2-Pad2) | D2 | 2
D | [35 empty] | 81 | Net-(L7-Pad1) | R19 | 1
D | [35 empty] | 81 | Net-(L7-Pad1) | R20 | 1
D | [35 empty] | 81 | Net-(L7-Pad1) | L7 | 1
D | [35 empty] | 81 | Net-(L7-Pad1) | R22 | 2
D | [35 empty] | 81 | Net-(L7-Pad1) | Q5 | 3